## CURRENT
CHANNEL | BLMIT01 | BLMIT02 | HVBLMIT01 | HVBLMIT02 | FSD_ITMASTER (FIBER) | FSD_IT03 (ELEC) | FSD_IT04 (ELEC) | FSD_IT05 (ADC)
1 | ILMK402 | ILMM901 | ILMK402 | ILMM901 | BLMIT01 | IFYK203, ISLK302 | Cable 1 Pr 1 | GUN_COMPARITOR
2 | ILMM401 | ILMM902 | ILMM401 | ILMM902 | BLMIT02 | ISLK401, ISLK403 | Cable 1 Pr 2 | MDSK201
3 | ILMM601 | ILMM903 | ILMM601 | ILMM903 | FSD_IT03 | IFYK403, IDLK501 | Cable 1 Pr 3
4 | ILMM701 | ILMM904 | ILMM701 | ILMM904 | FSD_IT04 | IFYM401 | Cable 1 Pr 4
5 | ILMM801 | ILMM905 | ILMM801 | ILMM905 | FSD_IT05 | IDLM703, IDLM601 | Cable 1 Pr 5
6 | ILMM803 | SPARE | ILMM803 | SPARE | VBVK201, VBVK403, VBVK501 | IFYM905, ISLM904, ISLM905 | Cable 2 Pr 1
7 |  |  |  |  | VBVM501, VBVM601, VBVM701 |  | Cable 2 Pr 2
8 |  |  |  |  | VBVM101, VBVM201 |  | Cable 2 Pr 3
9 |  |  |  |  | VBVM801, VBVM901, VBVMA01 |  | Cable 2 Pr 4
10 |  |  |  |  | BRM |  | Cable 2 Pr 5
11 |  |  |  |  | BOOSTER RF |  | HVBLMIT01 (5v dc)
12 | [6 empty] | HVBLMIT02 (5v dc)
Note that ILMM904/905 are not yet connected. We need to organise a walkthrough to determine final placement after HDIce is completed.
These two 5V dc inputs are reserved for new inputs from HDIce. So far I only know of 1 5V dc input being reqired as requested by Luca and Roberto.
Moved VBVK403 from Channel 7 to Channel 6 Added VBVM501, VBVM601, VBVM701 to Channel 7 Added VBVM101, VBVM201 to Channel 8 Added VBVM801, VBVM901, VBVMA01 to Channel 9
Added by William. Wiring in progress.

## NEW
LINE | QUANTITY | DIAG/FSD | TYPE | BEAM MODE | DEVICE
1 |  |  |  |  | Low Current BPM Trip
2 |  |  |  |  | Halo Counters at Dump
3 |  |  |  |  | Halo Counters at Upstream Apertures
4 |  |  |  |  | Decarad
5 |  |  |  |  | Dump Magnet
6 |  |  |  |  | Superconducting IBC Magnets
7 |  |  |  |  | Raster Magnets
8 |  |  |  |  | Dump Vacuum Guage