## MAgBeam_1st set of data
| Field (B) | Beam size measured on viewers 1,2 &3 | [5 empty] | r=sqrt(σxσy) |  |  | Slit image angle |  |  | Beam rotation from viewer images
Solenoid | @ cathode | σx_1 | σy_1 | σx_2 | σy_2 | σx_3 | σy_3 | r_1 | r_2 | r_3 | a2 | a3 | a3-a2 | ψ⁰_(V2-V1) | ψ⁰_(V3-V1) | ψ⁰_(V3-V2) | Tesla | neV.s | Beam rms on v1 | Beam rms on v2 | Beam rms on v3 | Beam rotation, deg |  |  | neV.s | neV.s | neV.s |  |  |  | deg | deg | deg
current, A | Gauss | mm | mm | mm | mm | mm | mm | mm | mm | mm | Rotation (° ) | Rotation (° ) | Rotation (° ) | Rotation (° ) | Rotation (° ) | Rotation (° ) | Field, Bz | Canl, ave <L>=eBzao2 | σ1, m | σ2, m | σ3, m | a2 | a3 | a3-a2 | ave <L>=2Pzσ1σ2sinθ/D | ave <L>=2Pzσ1σ2sinθ/D | ave <L>=2Pzσ1σ2sinθ/D | sin ϕ2 | sinϕ3 | sinϕ2-3 | ϕ2 | ϕ3 | ϕ2-3
0 | 0 | 1.6159 | 1.7035 | 2.1361 | 2.2332 | 4.6839 | 5.0027 | 1.6591 | 2.1841 | 4.8407 | 0 | 0 | 0 | 0 | 0 | 0 | 0 | 0 | 0.0016602 | 0.0021852 | 0.0048459 | 0 | 0 | 0 | 0 | 0 | 0 | 0 | 0 | 0 | 0 | 0 | 0
25 | 90.65 | 0.42531 | 0.29193 | 0.62643 | 0.30496 | 0.97043 | 0.52486 | 1.6591 | 0.43708 | 0.71368 | 4.9 | 12.6 | 7.7 | 13 | 48 | 35 | 0.009065 | 0.1028 | 0.00036477 | 0.00049266 | 0.00078014 | 4.9 | 12.6 | 7.7 | 0.12898 | 0.14521 | 0.16694 | 0.068081 | 0.042993 | 0.031832 | 3.9037 | 2.4641 | 1.8242
50 | 181.31 | 1.4657 | 1.3257 | 2.197 | 1.9999 | 3.8064 | 4.3842 | 1.6591 | 2.0961 | 4.0851 | -1.3 | -5.4 | -4.1 | 0 | -5 | -5 | 0.018131 | 0.20561 | 0.0013975 | 0.0021008 | 0.0041055 | -1.3 | -5.4 | -4.1 | 0.55966 | 1.263 | 1.999 | 0.0083352 | 0.0042651 | 0.0028372 | 0.47758 | 0.24437 | 0.16256
75 | 271.95 | 1.8076 | 1.8261 | 0.75361 | 0.59191 | 1.6864 | 1.2628 | 1.6591 | 0.66789 | 1.4593 | 5.7 | 9.4 | 3.7 | 4 | 7 | 3 | 0.027195 | 0.3084 | 0.0018169 | 0.0006776 | 0.0014897 | 5.7 | 9.4 | 3.7 | 1.0274 | 1.0341 | 0.21118 | 0.029813 | 0.01356 | 0.036359 | 1.7084 | 0.77697 | 2.0837
100 | 362.6 | 4.1348 | 4.6015 | 1.2042 | 1.6861 | 1.7651 | 3.2671 | 1.6591 | 1.4249 | 2.4014 | -2.8 | -7 | -4.2 | 2 | 1 | -1 | 0.03626 | 0.4112 | 0.0043743 | 0.0014651 | 0.0026258 | -2.8 | -7 | -4.2 | 2.6306 | 3.2745 | 0.91337 | 0.007636 | 0.0042606 | 0.012721 | 0.43752 | 0.24411 | 0.72887
150 | 543.9 | 0.20375 | 0.60434 | 0.34931 | 0.68991 | 1.1395 | 0.90492 | 1.6591 | 0.49091 | 1.0155 | 12.8 | -40.6 | -53.4 | 15 | 52 | 37 | 0.05439 | 0.61681 | 0.00045097 | 0.00054681 | 0.0010289 | 12.8 | -40.6 | -53.4 | 0.45905 | 0.70637 | 1.4642 | 0.29769 | 0.1582 | 0.13047 | 17.3186 | 9.1026 | 7.497
200 | 725.2 | 0.63951 | 0.32529 | 1.3209 | 0.68969 | 3.3347 | 5.3348 | 1.6591 | 0.95449 | 4.2179 | 5.8 | 8.5 | 2.7 | 8 | 22 | 14 | 0.07252 | 0.82241 | 0.00050734 | 0.0010537 | 0.0044487 | 5.8 | 8.5 | 2.7 | 0.45394 | 0.78039 | 0.71582 | 0.18309 | 0.043365 | 0.02088 | 10.5495 | 2.4854 | 1.1964
250 | 906.5 | 1.4262 | 0.8134 | 2.5474 | 1.607 | 8.6779 | 4.9211 | 1.6591 | 2.0233 | 6.5349 | -4.2 | -7.9 | -3.7 | 2 | -7 | -9 | 0.09065 | 1.028 | 0.0011609 | 0.0021298 | 0.0070542 | -4.2 | -7.9 | -3.7 | 1.5216 | 2.6331 | 3.1429 | 0.049482 | 0.014939 | 0.0081434 | 2.8362 | 0.85598 | 0.46659
300 | 1087.8 | 2.0945 | 1.688 | 3.4997 | 3.0683 | 7.5596 | 6.6935 | 1.6591 | 3.2769 | 7.1134 | -7.7 | -17.7 | -10 | -2 | -2 | 0 | 0.10878 | 1.2336 | 0.0019021 | 0.0032911 | 0.0071397 | -7.7 | -17.7 | -10 | 7.0478 | 9.6586 | 13.2273 | 0.023452 | 0.010811 | 0.006248 | 1.3438 | 0.61941 | 0.35799
| Viewer Calibration | [12 empty] | Viewer-gun distance | mm
| V#1 | V#2 | V#3 | [7 empty] | electron charge: e, C= | 1.602176e-19 |  | V1 | 0
X,mm/pix | 0.11711 | 0.11353 | 0.11533 | [7 empty] | Electron mass, me, eV/c2 | 510998.91 |  | V2 | 500
Y,mm/pix | 0.11585 | 0.11219 | 0.11286 | [8 empty] | L_ave= (2.0*pz*sigma1*sigma2*Sin_Phi)/(D * c ) |  | V3 | 1796
L_ave = 1.0e+9 * eOverme * mec2/c**2 * B_cath * a0**2;
Laser size, mm: | mm | [10 empty] | pz = beta_beamline*c*c*gamma_beamline*mec2/c**2 |  | HV, kV= | 300
1/e2: | 0.42597 | [12 empty] | E/me=γ = | 1.5871
RMS: | 0.10649 | [12 empty] | p/(γ.me) = √(1-1/γ2) = √(1-me2/E2)=β = | 0.77653
FWHM: | 0.25077 | [9 empty] | speed of light: c , m/s= | 299792458 |  | βγ= | 1.2324
[11 empty] | Electron mass: mec2, eV= | 510998.91 |  |  | pz=beta_beamline*c*c*gamma_beamline*mec2/c**2
[11 empty] | laser rms: ao, m= | 0.00010649 |  | momentum, Pz, eV/c= | 629761.3405
[11 empty] | Electron Cyclotron Frequency/Field: e/me, rad/(s.T), eOverme= | 175882008800
[11 empty] | Cathode Solenoid Field: B_cathode (Bz), T= | 0.2 | (example)
[11 empty] | ( eOverme * mec2/c**2 )= | 1 |  |  | Sin_Phi = L_ave*D * c / (2.0*pz*sigma1*sigma2)

## MagBeam-all rotation
| Gun Sol | Gross Rotations Measured |  |  |  | Corrected=> |  | Net Rotations Measured
File name | current, A | S1-V2 | S1-V3 | S2-V3 | S1(V3-V2) |  | B, Gauss | S1-V2 | S1-V3 | S2-V3 | S1(V3-V2)
Rotation_Sol_0A | 0 | -0.2 | -0.3 | 2.2 | -0.1 |  | 0 | 0 | 0 | 0 | 0
Rotation_Sol_1A | 1 | -0.2 | -0.6 | 0.9 | -0.4 |  | 3.626 | 0 | -0.3 | -1.3 | -0.3
Rotation_Sol_2A | 2 | -0.4 | -0.3 | 1.3 | 0.1 |  | 7.252 | -0.2 | 0 | -0.9 | 0.2
Rotation_Sol_3A | 3 | -0.3 | 0.1 | 1.5 | 0.4 |  | 10.878 | -0.1 | 0.4 | -0.7 | 0.5
Rotation_Sol_4A | 4 | -0.2 | -0.3 | 1.2 | -0.1 |  | 14.504 | 0 | 0 | -1 | 0
Rotation_Sol_5A | 5 | -0.3 | 0 | 1.2 | 0.3 |  | 18.13 | -0.1 | 0.3 | -1 | 0.4
Rotation_Sol_6A | 6 | -0.1 | -0.1 | 1.6 | 0 |  | 21.756 | 0.1 | 0.2 | -0.6 | 0.1
Rotation_Sol_7A | 7 | -0.3 | 0.2 | 1.7 | 0.5 |  | 25.382 | -0.1 | 0.5 | -0.5 | 0.6
Rotation_Sol_8A | 8 | -0.6 | -0.2 | 1.4 | 0.4 |  | 29.008 | -0.4 | 0.1 | -0.8 | 0.5
Rotation_Sol_9A | 9 | -0.4 | 0.1 | 1.8 | 0.5 |  | 32.634 | -0.2 | 0.4 | -0.4 | 0.6
Rotation_Sol_10A | 10 | -0.2 | 0.2 | 1.6 | 0.4 |  | 36.26 | 0 | 0.5 | -0.6 | 0.5
Rotation_Sol_15A | 15 | -0.3 | 0.5 | 1 | 0.8 |  | 54.39 | -0.1 | 0.8 | -1.2 | 0.9
Rotation_Sol_20A | 20 | -1.6 | 0 | 1.5 | 1.6 |  | 72.52 | -1.4 | 0.3 | -0.7 | 1.7
Rotation_Sol_25A | 25 | 4.7 | 15.9 | 17.6 | 11.2 |  | 90.65 | 4.9 | 16.2 | 15.4 | 11.3
Rotation_Sol_30A | 30 | 0.8 | 4.1 | 3.8 | 3.3 |  | 108.78 | 1 | 4.4 | 1.6 | 3.4
Rotation_Sol_35A | 35 | -0.6 | 0.8 | 2.2 | 1.4 |  | 126.91 | -0.4 | 1.1 | 0 | 1.5
Rotation_Sol_40A | 40 | -1.2 | -1.2 | 1 | 0 |  | 145.04 | -1 | -0.9 | -1.2 | 0.1
Rotation_Sol_45A | 45 | -1.9 | -2.8 | 0.9 | -0.9 |  | 163.17 | -1.7 | -2.5 | -1.3 | -0.8
Rotation_Sol_50A | 50 | -1.5 | -2.1 | 1.6 | -0.6 |  | 181.3 | -1.3 | -1.8 | -0.6 | -0.5
Rotation_Sol_60A | 60 | -1.6 | -1.1 | 2.2 | 0.5 |  | 217.56 | -1.4 | -0.8 | 0 | 0.6
Rotation_Sol_70A | 70 | 3.9 | 10.4 | 8.5 | 6.5 |  | 253.82 | 4.1 | 10.7 | 6.3 | 6.6
Rotation_Sol_75A | 75 | 5.5 | 12.7 | 8.4 | 7.2 |  | 271.95 | 5.7 | 13 | 6.2 | 7.3
Rotation_Sol_80A | 80 | -0.2 | 1.5 | 2.8 | 1.7 |  | 290.08 | 0 | 1.8 | 0.6 | 1.8
Rotation_Sol_90A | 90 | -1.9 | -3.1 | -0.2 | -1.2 |  | 326.34 | -1.7 | -2.8 | -2.4 | -1.1
Rotation_Sol_100A | 100 | -3 | -3.7 | 1 | -0.7 |  | 362.6 | -2.8 | -3.4 | -1.2 | -0.6
Rotation_Sol_110A | 110 | 3 | 7.1 | 2.1 | 4.1 |  | 398.86 | 3.2 | 7.4 | -0.1 | 4.2
Rotation_Sol_120A | 120 | 8.9 | 12.4 | 11.3 | 3.5 |  | 435.12 | 9.1 | 12.7 | 9.1 | 3.6
Rotation_Sol_125A | 125 | 0.5 | 6.5 | 7.2 | 6 |  | 453.25 | 0.7 | 6.8 | 5 | 6.1
Rotation_Sol_130A | 130 | -0.5 | 3.3 | 3.8 | 3.8 |  | 471.38 | -0.3 | 3.6 | 1.6 | 3.9
Rotation_Sol_140A | 140 | 2.4 | -3.1 | 10.6 | -5.5 |  | 507.64 | 2.6 | -2.8 | 8.4 | -5.4
Rotation_Sol_150A | 150 | 12.6 | -37.3 | -9.8 | -49.9 |  | 543.9 | 12.8 | -37 | -12 | -49.8
Rotation_Sol_160A | 160 | 4.1 | 8.7 | 6.3 | 4.6 |  | 580.16 | 4.3 | 9 | 4.1 | 4.7
Rotation_Sol_170A | 170 | -0.4 | -1 | 1.2 | -0.6 |  | 616.42 | -0.2 | -0.7 | -1 | -0.5
Rotation_Sol_175A | 175 | -2.3 | -4.4 | 0.8 | -2.1 |  | 634.55 | -2.1 | -4.1 | -1.4 | -2
Rotation_Sol_180A | 180 | -3.5 | -5.6 | 0.5 | -2.1 |  | 652.68 | -3.3 | -5.3 | -1.7 | -2
Rotation_Sol_190A | 190 | -4 | -5.2 | 0.8 | -1.2 |  | 688.94 | -3.8 | -4.9 | -1.4 | -1.1
Rotation_Sol_200A | 200 | 5.6 | 11.8 | 6.3 | 6.2 |  | 725.2 | 5.8 | 12.1 | 4.1 | 6.3
Rotation_Sol_205A | 205 | 4.4 | 12.4 | 7.5 | 8 |  | 743.33 | 4.6 | 12.7 | 5.3 | 8.1
Rotation_Sol_210A | 210 | 3.1 | 10.6 | 9.6 | 7.5 |  | 761.46 | 3.3 | 10.9 | 7.4 | 7.6
Rotation_Sol_215A | 215 | 0.4 | 1.5 | 3 | 1.1 |  | 779.59 | 0.6 | 1.8 | 0.8 | 1.2
Rotation_Sol_220A | 220 | -1.1 | -1.4 | 1.2 | -0.3 |  | 797.72 | -0.9 | -1.1 | -1 | -0.2
Rotation_Sol_225A | 225 | -2.3 | -3.5 | 0.3 | -1.2 |  | 815.85 | -2.1 | -3.2 | -1.9 | -1.1
Rotation_Sol_230A | 230 | -3.1 | -5.6 | -1 | -2.5 |  | 833.98 | -2.9 | -5.3 | -3.2 | -2.4
Rotation_Sol_235A | 235 | -3 | -5.2 | -0.1 | -2.2 |  | 852.11 | -2.8 | -4.9 | -2.3 | -2.1
Rotation_Sol_240A | 240 | -3.6 | -5.2 | 0 | -1.6 |  | 870.24 | -3.4 | -4.9 | -2.2 | -1.5
Rotation_Sol_245A | 245 | -4.2 | -7.9 | -1.4 | -3.7 |  | 888.37 | -4 | -7.6 | -3.6 | -3.6
Rotation_Sol_250A | 250 | -4.4 | -4.6 | -2.1 | -0.2 |  | 906.5 | -4.2 | -4.3 | -4.3 | -0.1
Rotation_Sol_260A | 260 | -5.4 | -9.5 | -2 | -4.1 |  | 942.76 | -5.2 | -9.2 | -4.2 | -4
Rotation_Sol_270A | 270 | -6.7 | -12.5 | -3.4 | -5.8 |  | 979.02 | -6.5 | -12.2 | -5.6 | -5.7
Rotation_Sol_275A | 275 | -7.4 | -13.2 | -4 | -5.8 |  | 997.15 | -7.2 | -12.9 | -6.2 | -5.7
Rotation_Sol_280A | 280 | -7.4 | -14.2 | -4.3 | -6.8 |  | 1015.28 | -7.2 | -13.9 | -6.5 | -6.7
Rotation_Sol_290A | 290 | -7.7 | -14.7 | -4.1 | -7 |  | 1051.54 | -7.5 | -14.4 | -6.3 | -6.9
Rotation_Sol_300A | 300 | -7.9 | -14.4 | -5.4 | -6.5 |  | 1087.8 | -7.7 | -14.1 | -7.6 | -6.4
Rotation_Sol_325A | 325 | -8.8 | -17.2 | -7.3 | -8.4 |  | 1178.45 | -8.6 | -16.9 | -9.5 | -8.3
Rotation_Sol_350A | 350 | -9 | -20.1 | -8.7 | -11.1 |  | 1269.1 | -8.8 | -19.8 | -10.9 | -11
Rotation_Sol_375A | 375 | -9.5 | -13.5 | -1.4 | -4 |  | 1359.75 | -9.3 | -13.2 | -3.6 | -3.9
Rotation_Sol_400A | 400 | -10.7 | -28 | -10.9 | -17.3 |  | 1450.4 | -10.5 | -27.7 | -13.1 | -17.2
Max: |  | 12.6 | 15.9 | 17.6 | 11.2 |  |  | 12.8 | 16.2 | 15.4 | 11.3
Min: |  | -10.7 | -37.3 | -10.9 | -49.9 |  |  | -10.5 | -37 | -13.1 | -49.8

## MagBeam_Rotation-waist at V1
| Gun Sol | Gross Rotations Measured |  |  |  | Corrected=> |  | Net Rotations Measured
File name | current, A | S1-V2 | S1-V3 | S2-V3 | S1(V3-V2) |  | B, Gauss | S1-V2 | S1-V3 | S2-V3 | S1(V3-V2)
Rotation_Sol_0A_Foc_V1 | 0 | 5 | 8.1 | 4.2 | 3.1 |  | 0 | 0 | 0 | 0 | 0
Rotation_Sol_25A_Foc_V1 | 25 | 3.7 | 10.1 | 4.1 | 6.4 |  | 90.65 | -1.3 | 2 | -0.1 | 3.3
Rotation_Sol_50A_Foc_V1 | 50 | 9.8 | 11.5 | 2.5 | 1.7 |  | 181.3 | 4.8 | 3.4 | -1.7 | -1.4
Rotation_Sol_75A_Foc_V1 | 75 | 34.6 | 44.8 | 14.5 | 10.2 |  | 271.95 | 29.6 | 36.7 | 10.3 | 7.1
Rotation_Sol_100A_Foc_V1 | 100 | 7.2 | 9.5 | 2.8 | 2.3 |  | 362.6 | 2.2 | 1.4 | -1.4 | -0.8
Rotation_Sol_150A_Foc_V1 | 150 | 8.5 | 11.3 | 3.8 | 2.8 |  | 543.9 | 3.5 | 3.2 | -0.4 | -0.3
Rotation_Sol_200A_Foc_V1 | 200 | 2.5 | 4.7 | 2.2 | 2.2 |  | 725.2 | -2.5 | -3.4 | -2 | -0.9
Rotation_Sol_250A_Foc_V1 | 250 | 10.5 | 21.7 | 13.4 | 11.2 |  | 906.5 | 5.5 | 13.6 | 9.2 | 8.1
Rotation_Sol_300A_Foc_V1 | 300 | 44 | 43.2 | 0.5 | -0.8 |  | 1087.8 | 39 | 35.1 | -3.7 | -3.9
Rotation_Sol_350A_Foc_V1 | 350 | -1.8 | -25 | -4.3 | -23.2 |  | 1269.1 | -6.8 | -33.1 | -8.5 | -26.3
Rotation_Sol_400A_Foc_V1 | 400 | 16.4 | 11 | -5.2 | -5.4 |  | 1450.4 | 11.4 | 2.9 | -9.4 | -8.5
Max: |  | 44 | 44.8 | 14.5 | 11.2 |  |  | 39 | 36.7 | 10.3 | 8.1
Min: |  | -1.8 | -25 | -5.2 | -23.2 |  |  | -6.8 | -33.1 | -9.4 | -26.3