## VALVES
NAME | DESCRIPTION | PART | PART STATUS
VBVK201 | GUN-WIEN | pneumatic 4.5" - metal | 1/26 - TL-1227
VBVK301 | WIEN-CHOPPER | manual 2.75" - metal | 1/26 - CAVE 2
VBVK401 | CHOPPER-BUNCHER | manual 2.75" - metal | 1/26 - CAVE 2
VBV5K01 | KEV DUMP | pneumatic 2.75" - metal | 1/26 - TL-1227
VBVM101 | Before QCM | pneumatic 2.75" - metal | 1/26 - TL-1227
VBVM201 | After QCM | pneumatic 2.75 - metal
TBD | Before DP | manual 2.75" - metal
TBD | After DP | manual 2.75" - metal
VBVM301 | Before chicane/dump | pneumatic 2.75" - metal
VBVM601 | Dump line | pneumatic 2.75" - metal
VBVM401 | After chicane/dump | pneumatic 2.75"- metal
VBVM501 | Before IBC | pneumatic 2.75" - metal
TYPE | REQUIRE | HAVE | NEED
pneumatic 4.5" - metal | 1 | 1 | 0
pneumatic 2.75" metal | 7 | 2 | 5
manual 2.75" - metal | 4 | 4 | 0

## IP'S
NAME | DESCRIPTION | PART | UITF # (postit note) | serial number | location | size | age | color | port1 | port 2 | HV conn | notes
VIPK101 | GUN | GAMMA 45 L/S | Buy
VIPK201 | Y-CHAMBER NEG | GAMMA 45 L/S | 19 |  | under gun table | 45 | new style used | silver | 4.5 | 2.75 | PE
VIPK202 | WIEN UPSTREAM | GAMMA 25 L/S | Buy
VIPK203 | WIEN DOWNSTREAM | GAMMA 25 L/S | Buy
VIPK203A | FARADAY CUP | GAMMA 25 L/S | Buy
VIPK302 | CHOPPING CHAMBER | GAMMA 45 L/S | 16 | 301518002 | shop | 45 | new style used | silver | 4.5 | 2.75 | 10 kV SHV
VIPK401 | FARADAY CUP | GAMMA 25 L/S | 15 | 301384502 | shop | 25 | new style used | silver | 2.75 | 2.75 | PE
VIPK401A | Buncher | GAMMA 25 L/S | 7 | n/a | 1137 tree | 20 | old | brown | 4.5 | 2.75 | PE | has jim soft iron box
VIPK401B | "A3" LIKE APERTURE
VIPK403 | DIFFERENTIAL PUMP | GAMMA 45 L/S | LERF |  |  | 40 | old/refurb
VIPK403A | "A4" LIKE APERTURE | GAMMA 25 L/S | 10 |  | cave beamline | 25 | old | brown | 4.5 | 2.75 | PE | laser
VIPK501 | KEV DUMP | GAMMA 25 L/S | 13 |  | cave beamline | 20 | old | black | 2.75 | none | PE | DP can
VIPM201 | Viewer cross | PE 40 L/s | 18 | a0035 | shop | 40 | old/refurb | silver | 4.5 | 2.75 | PE
VIPM201A | DP can | PE 40 L/s | 4 | 13961 | 1137 tree | 40 | old | black | 4.5 | 2.75 | safeconn
VIPM201B | DP can | PE 40 L/s | 5 | a5027 | 1137 tree | 40 | old | brown | 4.5 | 2.75 | PE
VIPM201C | DP can | PE 40 L/s | 6 | n/a | 1137 tree | 40 | old | brown | 4.5 | 2.75 | PE | rewelded neck
VIPM203 | Viewer cross | PE 40 L/s | 8 | A4629 | cave floor | 40 | old | brown | 4.5 | 2.75 | PE
VIPM205 | Viewer/Harp cross | PE 40 L/s | 9 | A1926 | cave floor | 40 | old | brown | 4.5 | 2.75 | PE
VIPM304 | Viewer cross | PE 40 L/s | 11 |  | cave beamline | 40 | old | brown | 4.5 | 2.75 | PE | beamline
VIPM403 | Viewer cross | PE 40 L/s | 12 |  | cave beamline | 40 | old | brown | 4.5 | 2.75 | PE | DP can
VIPM405 | Viewer cross | PE 40 L/s | LERF |  |  | 40 | old/refurb
VIPM405A | Viewer/Harp cross | PE 40 L/s | 1 | a7347 | 1137 floor | 20 | old | brown | 4.625 | none | PE
VIPM405B | Faraday cup cross | PE 40 L/s | 2 | 14372 | 1137 floor | 40 | old | black | 4.625 | none | 10 kV SHV
VIPM501 | Viewer/Dump cross | PE 40 L/s | 3 | 14371 | 1137 floor | 40 | old | black | 4.625 | none | 10 kV SHV
VIPM601 | MeV dump viewer | PE 40 L/s | 17 | a1924 | shop | 40 | old/refurb | silver | 4.5 | 2.75 | PE
Need to add to plans
keV | VIP0K01 | holding supply: bake, load, prep | gamma 45, 45, PE25 | have | UHV 2 CHAN | FABRICATE | UHV SOFTWARE | TBD | in place
UITF # (postit note) | serial number | location | size | age | color | port1 | port 2 | HV conn
1 | a7347 | 1137 floor | 20 | old | brown | 4.625 | none | PE
2 | 14372 | 1137 floor | 40 | old | black | 4.625 | none | 10 kV SHV |  |  | SUMS:
3 | 14371 | 1137 floor | 40 | old | black | 4.625 | none | 10 kV SHV |  |  | 11 L/s
4 | 13961 | 1137 tree | 40 | old | black | 4.5 | 2.75 | safeconn |  |  | 20 L/s
5 | a5027 | 1137 tree | 40 | old | brown | 4.5 | 2.75 | PE |  |  | 40 L/s
6 | n/a | 1137 tree | 40 | old | brown | 4.5 | 2.75 | PE | rewelded neck
7 | n/a | 1137 tree | 20 | old | brown | 4.5 | 2.75 | PE | has jim soft iron box
8 | A4629 | cave floor | 40 | old | brown | 4.5 | 2.75 | PE
9 | A1926 | cave floor | 40 | old | brown | 4.5 | 2.75 | PE
10 |  | cave beamline | 25 | old | brown | 4.5 | 2.75 | PE | laser
11 |  | cave beamline | 40 | old | brown | 4.5 | 2.75 | PE | beamline |  |  | old | new
12 |  | cave beamline | 40 | old | brown | 4.5 | 2.75 | PE | DP can |  |  | 3
13 |  | cave beamline | 20 | old | black | 2.75 | none | PE | DP can |  |  | 5 | 1 | (1 has 4.625)
[12 empty] | 14 | 1 | (2 have 4.625)
15 | 301384502 | shop | 25 | new style used | silver | 2.75 | 2.75 | PE
16 | 301518002 | shop | 45 | new style used | silver | 4.5 | 2.75 | 10 kV SHV
17 | a1924 | shop | 40 | old/refurb | silver | 4.5 | 2.75 | PE
18 | a0035 | shop | 40 | old/refurb | silver | 4.5 | 2.75 | PE
19 |  | under gun table | 45 | new style used | silver | 4.5 | 2.75 | PE
|  | cave beamline | 11 |  |  | 2.75
|  | cave beamline | 11 |  |  | 2.75
|  | mezzanine | 20 | old | brown | 2.75 | none |  | old, likely need refurb
|  | mezzanine | 40 | old | brown | 2.75 | none |  | old, likely need refurb
|  | mezzanine | 40 | old | brown | 4.5 | 2.75 | PE | old, likely need refurb
|  | mezzanine | 40 | old | brown | 4.5 | 2.75 | PE | old, likely need refurb
|  | mezzanine | 40 | old | brown | 4.5 | 2.75 | PE | old, likely need refurb
|  | mezzanine | 40 | old | brown | 4.5 | 2.75 | PE | old, likely need refurb
|  | mezzanine | 40 | old | brown | 4.5 | 2.75 | PE | old, likely need refurb
|  | mezzanine | 40 | old | brown | 4.5 | 2.75 | PE | old, likely need refurb
|  | mezzanine | 40 | old | brown | 4.5 | 2.75 | PE | old, likely need refurb
|  | mezzanine | 40 | old | brown | 4.5 | 2.75 | PE | old, likely need refurb
|  | mezzanine | 40 | old | brown | 4.5 | 2.75 | PE | old, likely need refurb

## DP'S
NAME | DESCRIPTION
VDPK403 | DP CAN SINGLET
VDPM201 | DP CAN TRIPLET
TYPE | REQUIRE | HAVE | NEED | STATUS
Rectangular | 1 | 0 | 1 | Ordered
Round | 3 | 3 | 0 | UITF/EEL-117

## DIPOLES
NAME | DESCRIPTION | PART | PART STATUS | HYST | FIELD MAP | LCW | PS | HMAX | PHYSICAL L | ELEGANT L (m) | ELEGANT L/2 (m)
MDSK201 | 15 DEG BEND | DS | 1/28 - MMF DETERMINE MAX I | NO | Done | NO | 10 | TBD | 4" | 0.10277 | 0.051383
MWFK203 | WIEN MAGNET | WF | 1/28 - AT MMF | YES | MMF Map | NO | 20 | TBD | 40" | 0.3095 | 0.15475
MDIK402 | BEND TO KEV DUMP | DI | 1/27 - LOCATE (GTS?) | YES | MMF Map | NO | 10 | TBD | TBD | TBD | TBD
MDLM301 | Chicane dipole | DL | 2/25 - TYPE TBD | YES | MMF Map ?? | NO | 10 | TBD | TBD | TBD | TBD
MDLM304 | Chicane dipole | DL | 2/25 - TYPE TBD | YES | MMF Map ?? | NO | 10 | TBD | TBD | TBD | TBD
TYPE | REQUIRE | HAVE | NEED
MDS | 1 | 1 | 0
MWF | 1 | 0 | 1
MDL | 2 | 1 | 1
MDI | 1 | 1 | 0

## SOLENOIDS
NAME | DESCRIPTION | PART | PART STATUS | HYST | FIELD MAP | LCW | PS | HMAX | Physical L | Elegant L (m) | L/2 (m)
MFHK101 | FOCUS THROUGH Y-CHAMBER | FH | 1/28 - PHIL ADD NEG TUBE | YES | TBD | NO | 10 A TRIM | ±3.0 A | 0.0762 | 0.0762 | 0.0381
MFBK202 | FOCUS THROUGH WIEN FILTER | FB | 1/28 - MMF MAP/QA | YES | TBD | NO | 10 A TRIM | ±3.5 A | 0.0762 | 0.0762 | 0.0381
MFAK301 | FOCUS TO CHOPPING PLANE | FA | 1/28 - MMF MAP/QA | YES | TBD | NO | 10 A TRIM | ±3.5 A | 0.0635 | 0.0635 | 0.03175
MFK5302 | FACILITATE CHOPPING | FD | 1/28 - SHOP FABRICATE STEEL | YES | TBD | NO | 10 A TRIM | TBD | 0.05 | 0.05 | 0.025
MFAK303 | FOCUS TO BUNCHER | FA | 1/28 - JG GIVE MMF | YES | TBD | NO | 10 A TRIM | ±2.5 A | 0.0635 | 0.0635 | 0.03175
MFAK403 | FOCUS TO CRYOUNIT | FA | 1/28 - MMF MAP/QA | YES | TBD | NO | 10 A TRIM | ±3.0 A | 0.0635 | 0.0635 | 0.03175
TYPE | REQUIRE | HAVE | NEED | STATUS
MFH | 1 | 1 | 0 | NEG coat done
MFB | 1 | 1 | 0 | Rec'd at Cave 1
MFD | 2 | 0 | 2 | Due mid-May
MFA | 2 | 2 | 0 | Rec'd at Cave 1

## QUADS
NAME | DESCRIPTION | PART | PART STATUS | HYST | FIELD MAP | LCW | PS | HMAX | Physical L | Elegant L (m) | L/2 (m)
MQUK202 | UPSTREAM WIEN | QU | Onhand | NO | JLAB CED | YES | 10 A TRIM | 5A W/O LCW OR 8AM W/ LCW | 7.5" | 0.05 | 0.025
MQUK203 | DOWNSTREAM WIEN | QU | Onhand | NO | JLAB CED | YES | 10 A TRIM | 5A W/O LCW OR 8AM W/ LCW | 7.5" | 0.05 | 0.025
MQJM201 | MeV matching | QJ | MMF FAB | YES | JLAB CED | YES | 10 A TRIM | JLAB CED |  | 0.15 | 0.075
MQJM202 | MeV matching | QJ | MMF FAB | YES | JLAB CED | YES | 10 A TRIM | JLAB CED |  | 0.15 | 0.075
MQJM203 | MeV matching | QJ | MMF FAB | YES | JLAB CED | YES | 10 A TRIM | JLAB CED |  | 0.15 | 0.075
MQJM204 | MeV matching | QJ | MMF FAB | YES | JLAB CED | YES | 10 A TRIM | JLAB CED |  | 0.15 | 0.075
MQM6301 | Chicane | QD | MMF FAB | YES | JLAB CED | YES | 10 A TRIM | JLAB CED |  | 0.15 | 0.075
MQJM302 | Chicane | QJ | MMF FAB | YES | JLAB CED | YES | 10 A TRIM | JLAB CED |  | 0.15 | 0.075
MQM6303 | Chicane | QD | MMF FAB | YES | JLAB CED | YES | 10 A TRIM | JLAB CED |  | 0.15 | 0.075
MQJM401 | IBC matching | QJ | MMF FAB | YES | JLAB CED | YES | 10 A TRIM | JLAB CED |  | 0.15 | 0.075
MQJM402 | IBC matching | QJ | MMF FAB | YES | JLAB CED | YES | 10 A TRIM | JLAB CED |  | 0.15 | 0.075
MQJM403 | IBC matching | QJ | MMF FAB | YES | JLAB CED | YES | 10 A TRIM | JLAB CED |  | 0.15 | 0.075
MQJM404 | IBC matching | QJ | MMF FAB | YES | JLAB CED | YES | 10 A TRIM | JLAB CED |  | 0.15 | 0.075
TYPE | REQUIRE | HAVE | NEED | STATUS
MQU | 2 | 2 | 0 | Rec'd at Cave 1
MQJ | 9 | 11 | -2 | Fab'd
MQD | 2 | 0 | 2 | At MMF (2)

## CORRECTORS
NAME | DESCRIPTION | HRC 334 BH-HOR | HRC 335 BH-VER | HRC 825 HB-HOR | HRC 826 HB-VER | HYST | FIELD MAP | LCW | PS | HMAX
MBHK101H | TO MFH | 1 | 0 | 0 | 0 | NO | From JLab CED | NO | 1 Amp Trim | ± 1A
MBHK101V | TO MFH | 0 | 1 | 0 | 0 | NO | From JLab CED | NO | 1 Amp Trim | ± 1A
MBHK102H | TO MDS | 1 | 0 | 0 | 0 | NO | From JLab CED | NO | 1 Amp Trim | ± 1A
MBHK102V | TO MDS | 0 | 1 | 0 | 0 | NO | From JLab CED | NO | 1 Amp Trim | ± 1A
MBHK201H | TO WIEN ENTRANCE | 1 |  |  |  | NO | From JLab CED | NO | 1 Amp Trim | ± 1A
MBHK201V | TO WIEN ENTRANCE |  | 1 |  |  | NO | From JLab CED | NO | 1 Amp Trim | ± 1A
MBHK202H | TO WIEN EXIT | 1 |  |  |  | NO | From JLab CED | NO | 1 Amp Trim | ± 1A
MBHK202V | TO WIEN EXIT |  | 1 |  |  | NO | From JLab CED | NO | 1 Amp Trim | ± 1A
MBHK203H | TO CHOPPER 1 MFA | 1 |  |  |  | NO | From JLab CED | NO | 1 Amp Trim | ± 1A
MBHK203V | TO CHOPPER 1 MFA |  | 1 |  |  | NO | From JLab CED | NO | 1 Amp Trim | ± 1A
MBHK301H | TO MFD | 1 |  |  |  | NO | From JLab CED | NO | 1 Amp Trim | ± 1A
MBHK301V | TO MFD |  | 1 |  |  | NO | From JLab CED | NO | 1 Amp Trim | ± 1A
MBHK302H | TO CHOPPER 2 MFA | 1 |  |  |  | NO | From JLab CED | NO | 1 Amp Trim | ± 1A
MBHK302V | TO CHOPPER 2 MFA |  | 1 |  |  | NO | From JLab CED | NO | 1 Amp Trim | ± 1A
MBHK401H | TO QCM "A3" / BUNCHER | 1 |  |  |  | NO | From JLab CED | NO | 1 Amp Trim | ± 1A
MBHK401V | TO QCM "A3" / BUNCHER |  | 1 |  |  | NO | From JLab CED | NO | 1 Amp Trim | ± 1A
MBHK401AH | THROUGH KEV DUMP DIPOLE | 1 |  |  |  | NO | From JLab CED | NO | 1 Amp Trim | ± 1A
MBHK401AV | THROUGH KEV DUMP DIPOLE |  | 1 |  |  | NO | From JLab CED | NO | 1 Amp Trim | ± 1A
MBHK402H | TO MFA / DP CAN / QCM "A4" | 1 |  |  |  | NO | From JLab CED | NO | 1 Amp Trim | ± 1A
MBHK402V | TO MFA / DP CAN / QCM "A4" |  | 1 |  |  | NO | From JLab CED | NO | 1 Amp Trim | ± 1A
MBHK403H | TO QCM | 1 |  |  |  | NO | From JLab CED | NO | 1 Amp Trim | ± 1A
MBHK403V | TO QCM |  | 1 |  |  | NO | From JLab CED | NO | 1 Amp Trim | ± 1A
MBHK501H | TO KEV DUMP | 1 |  |  |  | NO | From JLab CED | NO | 1 Amp Trim | ± 1A
MBHK501V | TO KEV DUMP |  | 1 |  |  | NO | From JLab CED | NO | 1 Amp Trim | ± 1A
MBHM201H | QCM matching | 1 |  |  |  | NO | From Jlab CED | NO | 1 Amp Trim | ± 1A
MBHM201V | QCM matching |  | 1 |  |  | NO | From Jlab CED | NO | 1 Amp Trim | ± 1A
MBHM202H | QCM matching | 1 |  |  |  | NO | From Jlab CED | NO | 1 Amp Trim | ± 1A
MBHM202V | QCM matching |  | 1 |  |  | NO | From Jlab CED | NO | 1 Amp Trim | ± 1A
MBHM203H | QCM matching | 1 |  |  |  | NO | From Jlab CED | NO | 1 Amp Trim | ± 1A
MBHM203V | QCM matching |  | 1 |  |  | NO | From Jlab CED | NO | 1 Amp Trim | ± 1A
MBHM204H | QCM matching | 1 |  |  |  | NO | From Jlab CED | NO | 1 Amp Trim | ± 1A
MBHM204V | QCM matching |  | 1 |  |  | NO | From Jlab CED | NO | 1 Amp Trim | ± 1A
MBHM205H | QCM matching | 1 |  |  |  | NO | From Jlab CED | NO | 1 Amp Trim | ± 1A
MBHM205V | QCM matching |  | 1 |  |  | NO | From Jlab CED | NO | 1 Amp Trim | ± 1A
MBHM302H | Chicane | 1 |  |  |  | NO | From Jlab CED | NO | 1 Amp Trim | ± 1A
MBHM302V | Chicane |  | 1 |  |  | NO | From Jlab CED | NO | 1 Amp Trim | ± 1A
MBHM303H | Chicane | 1 |  |  |  | NO | From Jlab CED | NO | 1 Amp Trim | ± 1A
MBHM303V | Chicane |  | 1 |  |  | NO | From Jlab CED | NO | 1 Amp Trim | ± 1A
MBHM304H | Chicane | 1 |  |  |  | NO | From Jlab CED | NO | 1 Amp Trim | ± 1A
MBHM304V | Chicane |  | 1 |  |  | NO | From Jlab CED | NO | 1 Amp Trim | ± 1A
MBHM402H | IBC matching | 1 |  |  |  | NO | From Jlab CED | NO | 1 Amp Trim | ± 1A
MBHM402V | IBC matching |  | 1 |  |  | NO | From Jlab CED | NO | 1 Amp Trim | ± 1A
MBHM403H | IBC matching | 1 |  |  |  | NO | From Jlab CED | NO | 1 Amp Trim | ± 1A
MBHM403V | IBC matching |  | 1 |  |  | NO | From Jlab CED | NO | 1 Amp Trim | ± 1A
MBHM404H | IBC matching | 1 |  |  |  | NO | From Jlab CED | NO | 1 Amp Trim | ± 1A
MBHM404V | IBC matching |  | 1 |  |  | NO | From Jlab CED | NO | 1 Amp Trim | ± 1A
MBHM405H | IBC matching | 1 |  |  |  | NO | From Jlab CED | NO | 1 Amp Trim | ± 1A
MBHM405V | IBC matching |  | 1 |  |  | NO | From Jlab CED | NO | 1 Amp Trim | ± 1A
MBHM405AH | IBC targeting | 1 |  |  |  | NO | From Jlab CED | NO | 1 Amp Trim | ± 1A
MBHM405AV | IBC targeting |  | 1 |  |  | NO | From Jlab CED | NO | 1 Amp Trim | ± 1A

## RASTER
NAME | DESCRIPTION | Magnet | Ceramic Pipe
MFRM405H | RASTER COIL - HORIZONTAL | At FEG | At FEG
MFRM405V | RASTER COIL - VERTICAL | At FEG | At FEG
TYPE | REQUIRE | HAVE | NEED | STATUS
Dipole raster coil | 2 | 2 | 0 | Option #1 : 12 GeV raster on 1.5" OD Option #2 : 6 GeV raster on 1.0" OD Need ceramic pipe

## VIEWER
NAME | DESCRIPTION | PART |  | What do we use it for? | Suggested | YAG Priority
ITVK201 | BEFORE 15 DEG BEND | STANDARD ASSBLY |  | Has a hole to see beam and laser | Chromox, with hole
ITVK201A | AFTER 15 DEG BEND | STANDARD ASSBLY |  | Find beam, centering | Any
ITVK202 | WIEN UPSTREAM | STANDARD ASSBLY |  | Find beam, centering | Any
ITVK203 | WIEN DOWNSTREAM | STANDARD ASSBLY |  | Find beam, centering | Any
ITVK302 | CHOPPING VIEWER | LONG ASSBLY |  | Chopper setup, Emittance w/ RF off | YAG | 1
ITVK401 | BEFORE BUNCHER | STANDARD ASSBLY |  | Find beam centering | Any
ITVK402 | BEFORE DP CAN | STANDARD ASSBLY |  | Find beam centering | Any
ITVK403 | BEFORE CRYOUNIT | STANDARD ASSBLY |  | Find beam centering, Emittance before QCM | YAG | 2
ITVK501 | KEV DUMP LINE | STANDARD ASSBLY |  | Energy spread, buncher calibration | YAG | 4
ITVM201 | JUST AFTER QCM | STANDARD ASSBLY |  | Find beam, centering | Any
ITVM203 | MID QCM MATCH | STANDARD ASSBLY |  | Find beam, centering | Any
ITVM205 | BEFORE CHICANE | STANDARD ASSBLY |  | At harp location (compare w/ harp) | YAG | 5
ITVM304 | MID-CHICANE | STANDARD ASSBLY |  | At harp location (compare w/ harp) | YAG | 6
ITVM403 | MID IBC MATCH | STANDARD ASSBLY |  | Find beam centering | Any
ITVM405 | AFTER IBC MATCH | STANDARD ASSBLY |  | Find beam, centering | Any
ITVM405A | JUST BEFORE IBC | STANDARD ASSBLY |  | At harp location (set and measure raster size) | YAG | 3
ITVM501 | AFTER IBC @ DUMP | STANDARD ASSBLY |  | Find beam, centering | Any
ITVM601 | MEV DUMP | STANDARD ASSBLY |  | Find beam, centering | Any
TYPE | REQUIRE | HAVE | NEED | STATUS
Standard Viewer | 17 | 18 | -1 | Assembly
Standard viewer | 1 | 1 | 0 | Assembly
Inventory | Type | Flange | Screen | Location
1 | CEBAF style | 2.75" | Chromox | EEL-117
6 | CEBAF style | 2.75" | Chromox | Cave #2
4 | CEBAF style | 2.75" | No screen | TL-1227
7 | FEL style | 2.75" | No screen | TL-1227
1 | FEL long (chopper) | 3.375" | No screen | TL-1227

## HARP
NAME | DESCRIPTION | PART
IHAK501 | KEV DUMP LINE HARP | STANDARD HARP
IHAM205 | QCM MATCHING HARP | STANDARD HARP
IHAM405 | IBC MATCHING HAPR | STANDARD HARP
TYPE | REQUIRE | HAVE | NEED | STATUS
Standard 3-wire harp | 3 | 1 | 2 | (1) UITF, others ???

## BPM
NAME | DESCRIPTION
IPMK201 | BEFORE WIEN
IPMK203 | AFTER WIEN
IPMK401 | BEFORE FARADAY CUP
IPMK402 | BEFORE DP CAN
IPMK403 | AFTER DP CAN
IPMM201 | QCM matching
IPMM202 | QCM matching
IPMM203 | QCM matching
IPMM204 | QCM matching
IPMM301 | Chicane
IPMM302 | Chicane
IPMM303 | Chicane
IPMM401 | IBC matching
IPMM402 | IBC matching
IPMM403 | IBC matching
IPMM404 | IBC matching
IPMM405 | IBC TARGET
IPMM405A | IBC TARGET
TYPE | REQUIRE | HAVE | NEED | STATUS
Short BPM - DWG# | 1 | 0 | 1 | Quote
Long BPM - DWG # | 18 | 1 | 17 | Quote

## CURRENT
NAME | DESCRIPTION | PART | PART STATUS | MOTION CONTROL | AMMETER
IFYK203 | FCUP BY WIEN | FCUP (100W) |  | REMOTE IN/OUT | TBD
ISLK302 | CHOPPING SLIT | Remote aperture (slit) |  | REMOTE LINEAR | TBD
IMSK302 | CHOPPING MASTER | Remote aperture (mask) |  | REMOTE IN/OUT | TBD
IFYK401 | FCUP BY BUNCHER | FCUP (100W) |  | REMOTE IN/OUT | TBD
ISLK401 | A3 LIKE APERTURE | Manual aperture (hole) |  | MANUAL | TBD
ISLK403 | A4 LIKE APERTURE | Manual aperture (hole) |  | MANUAL | TBD
IDLK501 | KEV DUMP LINE | DUMP (100W) |  | NONE | TBD
IFYM405 | FCUP BEFORE IBC | FCUP (2kW) |  |  | TBD
IDLM501 | DUMP AFTER IBC | DUMP (2kW) |  |  | TBD
IDLM601 | MEV DUMP LINE | DUMP (2kW) |  |  | TBD
TYPE | REQUIRE | HAVE | NEED | STATUS
FCUP (100W) | 2 | 0 | 2 | Fabricate
FCUP (2 kW) | 1 | 1 | 0 | Phil has parts, Assemble
DUMP (100W) | 1 | 2 | -1 | UITF
DUMP (2 kW) | 2 | 0 | 2 | Fabricate
Manual aperture | 2 | 0 | 2 | Fabricate A3/A4 holes
Remote aperture | 2 | 0 | 2 | Fabricate Chopper Slit/Mask
Energy (MeV) | Current (mA) | Power (Watts)
0.225 | 32 | 7200
0.225 | 5 | 1125
0.45 | 3 | 1350
10 | 0.1 | 1000

## BCM-BROCK
NAME | DESCRIPTION
ICBK403 | YAO CAVITY
IBCM405 | BCM BEFORE IBC
TYPE | REQUIRE | HAVE | NEED | STATUS
YAO | 1 | 1 | 0 | UITF/Matt Office
BCM | 1 | 0 | 1 | TBD

## RF
NAME | DESCRIPTION | STATUS
RIHK301 | 1497 MHZ CHOPPER CAVITY #1 | At Cave 1
RIHK303 | 1497 MHZ CHOPPER CAVITY #2 | At Cave 1
RIBK401 | 750 MHZ BUNCHER | Installed Cave 1
MeV | CCAM101 | TBD