## VALVES
NAME | DESCRIPTION | PART | PART STATUS | CONTROLS NEEDED | CONTROLS STATUS
VBV2K01 | GUN-WIEN | PNEUMATIC 4-1/2" | 1/26 - TL-1227
VBV3K01 | WIEN-CHOPPER | MANUAL 2.75" | 1/26 - CAVE 2
VBV4K01 | CHOPPER-BUNCHER | MANUAL 2.75" | 1/26 - CAVE 2
VBV5K01 | BUNCHER-SRF | PNEUMATIC 2.75" | 1/26 - TL-1227
VBVDK01 | KEV DUMP | PNEUMATIC 2.75" | 1/26 - TL-1227
TYPE | NEED | HAVE | BUY
PNEUMATC 4.5" | 1 | 1 | 0
PNEUMATIC 2.75" | 2 | 2 | 0
MANUAL 2.75" | 2 | 2 | 0

## ION PUMPS
NAME | DESCRIPTION | PART | PART STATUS | PS | PS STATUS | CONTROLS NEEDED | CONTROLS STATUS
VIP1K01 | GUN | GAMMA 45 L/S | BUY | UHV
VIP2K01 | Y-CHAMBER NEG | GAMMA 45 L/S | BUY | UHV
VIP2K02 | WIEN UPSTREAM | GAMMA 25 L/S | 1/26 - SHOP | UHV
VIP2K03 | WIEN DOWNSTREAM | GAMMA 25 L/S | BUY | UHV
VIP2K03A | FARADAY CUP | GAMMA 25 L/S | BUY | UHV
VIP3K02 | CHOPPING CHAMBER | GAMMA 45 L/S | BUY | UHV
VIP4K01 | FARADAY CUP | GAMMA 25 L/S | BUY | UHV
VIP4K01A | "A3" LIKE APERTURE | GAMMA 25 L/S | BUY | UHV
VIP4K03 | DIFFERENTIAL PUMP | GAMMA 45 L/S | BUY | UHV
VIP4K03A | "A4" LIKE APERTURE | GAMMA 25 L/S | BUY | UHV
VIPDK01 | KEV DUMP | GAMMA 25 L/S | BUY | UHV
TYPE | NEED | HAVE | BUY
GAMMA 45 L/S | 4 | 0 | 4
GAMMA 25 L/S | 7 | 1 | 6
THE PLAN IS BUY NEWS PUMPS FOR THE KEV REGION NEAR GUN, THERE ARE (6) PE 40 L/S AND (4) PE L/S WE CAN REPURPOSE TO MEV REGION

## DIFF PUMPS
NAME | DESCRIPTION | PART | PART STATUS | CONTROLS NEEDED | CONTROLS STATUS
VDP4K03 | DP CAN | SHORT CAN | MATT ? | NONE | COMPLETE
TYPE | NEED | HAVE | BUY
DRAWING # | 1 | 0 | 1

## DIPOLES
NAME | DESCRIPTION | PART | PART STATUS | HYST | FIELD MAP | LCW | PS | HMAX
MDS2K01 | 15 DEG BEND | DS | 1/28 - MMF DETERMINE MAX I | NO | MMF MAPPING | NO | 10A TRIM | TBD
MWF2K03 | WIEN MAGNET | WF | 1/28 - AT MMF | YES | MMF MAPPING | NO | 10 OR 20 A | TBD
MDI4K02 | BEND TO KEV DUMP | DI | 1/27 - LOCATE (GTS?) | YES | MAPPED | NO | 10A TRIM | TBD

## SOLENOIDS
NAME | DESCRIPTION | PART | PART STATUS | HYST | FIELD MAP | LCW | PS | HMAX
MFH1K01 | FOCUS THROUGH Y-CHAMBER | FH | 1/28 - PHIL ADD NEG TUBE | YES | COMPLETE | NO | 10 A TRIM | ±3.0 A
MFB2K02 | FOCUS THROUGH WIEN FILTER | FB | 1/28 - MMF MAP/QA | YES | TBD | NO | 10 A TRIM | ±3.5 A
MFA3K01 | FOCUS TO CHOPPING PLANE | FA | 1/28 - MMF MAP/QA | YES | TBD | NO | 10 A TRIM | ±3.5 A
MFD3K02 | FACILITATE CHOPPING | FD | 1/28 - SHOP FABRICATE STEEL | YES | TBD | NO | 10 A TRIM | TBD
MFA3K03 | FOCUS TO BUNCHER | FA | 1/28 - JG GIVE MMF | YES | TBD | NO | 10 A TRIM | ±2.5 A
MF?4K03 | FOCUS TO CRYOUNIT | FB | 1/28 - MMF MAP/QA | YES | TBD | NO | 10 A TRIM | ±3.0 A

## QUADS
NAME | DESCRIPTION | PART | PART STATUS | HYST | FIELD MAP | LCW | PS | LIMITS
MQU2K02 | UPSTREAM WIEN | QU |  | NO | JLAB CED | YES
MQU2K03 | DOWNSTREAM WIEN | QU |  | NO | JLAB CED | YES

## STEERING
NAME | DESCRIPTION | HRC 334 | HRC 335 | HYST | FIELD MAP | LCW | PS | LIMITS | CONTROLS NEEDED | CONTROLS STATUS | STATUS
MBH1K01H | TO MFH | 1 |  | NO | From JLab CED | NO | 1 Amp Trim | ± 1A
MBH1K01V | TO MFH |  | 1 | NO | From JLab CED | NO | 1 Amp Trim | ± 1A
MBH1K02H | TO MDS | 1 |  | NO | From JLab CED | NO | 1 Amp Trim | ± 1A
MBH1K02V | TO MDS |  | 1 | NO | From JLab CED | NO | 1 Amp Trim | ± 1A
MBH2K01H | TO WIEN ENTRANCE | 1 |  | NO | From JLab CED | NO | 1 Amp Trim | ± 1A
MBH2K01V | TO WIEN ENTRANCE |  | 1 | NO | From JLab CED | NO | 1 Amp Trim | ± 1A
MBH2K02H | TO WIEN EXIT | 1 |  | NO | From JLab CED | NO | 1 Amp Trim | ± 1A
MBH2K02V | TO WIEN EXIT |  | 1 | NO | From JLab CED | NO | 1 Amp Trim | ± 1A
MBH2K03H | TO CHOPPER 1 MFA | 1 |  | NO | From JLab CED | NO | 1 Amp Trim | ± 1A
MBH2K03V | TO CHOPPER 1 MFA |  | 1 | NO | From JLab CED | NO | 1 Amp Trim | ± 1A
MBH3K01H | TO MFD | 1 |  | NO | From JLab CED | NO | 1 Amp Trim | ± 1A
MBH3K01V | TO MFD |  | 1 | NO | From JLab CED | NO | 1 Amp Trim | ± 1A
MBH3K02H | TO CHOPPER 2 MFA | 1 |  | NO | From JLab CED | NO | 1 Amp Trim | ± 1A
MBH3K02V | TO CHOPPER 2 MFA |  | 1 | NO | From JLab CED | NO | 1 Amp Trim | ± 1A
MBH4K01H | TO QCM "A3" / BUNCHER | 1 |  | NO | From JLab CED | NO | 1 Amp Trim | ± 1A
MBH4K01V | TO QCM "A3" / BUNCHER |  | 1 | NO | From JLab CED | NO | 1 Amp Trim | ± 1A
MBH4K01AH | THROUGH KEV DUMP DIPOLE | 1 |  | NO | From JLab CED | NO | 1 Amp Trim | ± 1A
MBH4K01AV | THROUGH KEV DUMP DIPOLE |  | 1 | NO | From JLab CED | NO | 1 Amp Trim | ± 1A
MBH4K02H | TO MFA / DP CAN / QCM "A4" | 1 |  | NO | From JLab CED | NO | 1 Amp Trim | ± 1A
MBH4K02V | TO MFA / DP CAN / QCM "A4" |  | 1 | NO | From JLab CED | NO | 1 Amp Trim | ± 1A
MBH4K03H | TO QCM | 1 |  | NO | From JLab CED | NO | 1 Amp Trim | ± 1A
MBH4K03V | TO QCM |  | 1 | NO | From JLab CED | NO | 1 Amp Trim | ± 1A
MBHDK01H | TO KEV DUMP | 1 |  | NO | From JLab CED | NO | 1 Amp Trim | ± 1A
MBHDK01V | TO KEV DUMP |  | 1 | NO | From JLab CED | NO | 1 Amp Trim | ± 1A
TYPE | NEED | HAVE | BUY
HRC 334 | 12 | ? | 0
HRC 335 | 12 | ? | 0

## VIEWER
NAME | DESCRIPTION | PART | PART STATUS | CONTROLS NEEDED | CONTROLS STATUS
ITV2K01 | BEFORE 15 DEG BEND | STANDARD ASSBLY | 1/27 - CAVE 2 | REMOTE IN/OUT
ITV2K01A | AFTER 15 DEG BEND | STANDARD ASSBLY | 1/27 - CAVE 2 | REMOTE IN/OUT
ITV2K02 | WIEN UPSTREAM | STANDARD ASSBLY | 1/27 - TL1227, ASSEMBLE | REMOTE IN/OUT
ITV2K03 | WIEN DOWNSTREAM | STANDARD ASSBLY | 1/27 - TL1227, ASSEMBLE | REMOTE IN/OUT
ITV3K02 | CHOPPING VIEWER | LONG ASSBLY | BUY | REMOTE IN/OUT
ITV4K01 | BEFORE BUNCHER | STANDARD ASSBLY | 1/27 - TL1227 ASSEMBLE | REMOTE IN/OUT
ITV4K02 | BEFORE DP CAN | STANDARD ASSBLY | BUY | REMOTE IN/OUT
ITV4K03 | BEFORE CRYOUNIT | STANDARD ASSBLY | BUY | REMOTE IN/OUT
ITVDK01 | KEV DUMP LINE | STANDARD ASSBLY | BUY | REMOTE IN/OUT
TYPE | NEED | HAVE | BUY
STANDARD ASSBLY | 8 | 5 | 3
SPECIAL ASSBLY | 1 | 0 | 1
NOTE: WE STILL NEED TO DEFINE SCREEN + SCREEN HOLDER
THE PLAN IS TO USE NEW BAKABLE VIEWER ASSEMBLY IN KEV REGION. THERE ARE (3) OLDER ASSEMBLIES TO REPRUPOSE IN MEV REGION.

## BPM
NAME | DESCRIPTION | PART | PART STATUS | CONTROLS NEEDED | CONTROLS STATUS
IPM2K01 | BEFORE WIEN
IPM2K03 | AFTER WIEN
IPM4K01 | BEFORE FARADAY CUP
IPM4K01 | BEFORE DP CAN
IPM4K03 | AFTER DP CAN
TYPE | NEED | HAVE | BUY

## CURRENT MONITOR
NAME | DESCRIPTION | PART | PART STATUS | CONTROLS NEEDED | CONTROLS STATUS | AMMETER NEEDED | AMMETER STATUS
IFY2K03 | FCUP BY WIEN | INSERTABLE FC1 TYPE | FABRICATE JG CHECK POWER LIMIT | REMOTE IN/OUT |  | YES
ISL2K03 | CHOPPING SLIT | REMOTE LINEAR APERTURE | DESIGN + FABRICATE | REMOTE LINEAR |  | YES
IMS2K03 | CHOPPING MASTER | INSERTABLE APERTURE | DESIGN + FABRICATE | REMOTE IN/OUT |  | YES
IFY4K01 | FCUP BY BUNCHER | INSERTABLE FC1 TYPE | FABRICATE JG CHECK POWER LIMIT | REMOTE IN/OUT |  | YES
ISL4K01 | A3 LIKE APERTURE | MANUAL INSERTABLE APERTURE | HAVE ACTUATOR/BELLOWS FABRICATE APERTURE | MANUAL |  | YES
ISL4K03 | A4 LIKE APERTURE | MANUAL INSERTABLE APERTURE | HAVE ACTUATOR/BELLOWS FABRICATE APERTURE | MANUAL |  | YES
IDLDK01 | KEV DUMP | FIXED DUMP | JG DETERMINE POWER LIMIT | NONE |  | YES

## DIAGNOSTIC
NAME | DESCRIPTION | PART | PART STATUS | CONROLS NEEDED | CONTROLS STATUS
ICB4K03 | BROCK BUNCH LENGTH MONTOR | BROCK | MATT | SCOPE + DVM
IHADK01 | KEV DUMP LINE HARP | CAVE 2 | INSPECT | HARP STEPPER

## RF
NAME | DESCRIPTION | STATUS | PS | PS STATUS | WAVEGUIDE/CABLE | WAVEGUIDE/CABLE STATUS | LLRF CONTROLS | LLRF CONTROLS STATUS
RIH3K01 | 1497 MHZ CHOPPER CAVITY #1 | TESTED, IN SHOP
RIH3K03 | 1497 MHZ CHOPPER CAVITY #2 | TESTED, IN SHOP
RIB4K01 | 750 MHZ BUNCHER | TP HAS FOR TESTING