## VALVES
REGION | NAME | DESCRIPTION | PART | PART STATUS | CONTROLS NEEDED | CONTROLS STATUS
keV | VBV2K01 | GUN-WIEN | PNEUMATIC 4-1/2" | 1/26 - TL-1227 | REMOTE IN/OUT | TBD
keV | VBV3K01 | WIEN-CHOPPER | MANUAL 2.75" | 1/26 - CAVE 2 | NONE | TBD
keV | VBV4K01 | CHOPPER-BUNCHER | MANUAL 2.75" | 1/26 - CAVE 2 | NONE | TBD
keV | VBVDK01 | KEV DUMP | PNEUMATIC 2.75" | 1/26 - TL-1227 | NONE | TBD
MeV | VBV1M01 | Before QCM | PNEUMATIC 2.75" | 1/26 - TL-1227 | REMOTE IN/OUT | TBD
MeV | VBV2M01 | After QCM
MeV | VBV3M01 | Before chicane/dump
MeV | VBV4M01 | After chicane/dump
MeV | VBV5M01 | Before IBC
REGION | TYPE | NEED | HAVE | BUY
keV | PNEUMATC 4.5" | 1 | 1 | 0
keV | PNEUMATIC 2.75" | 2 | 2 | 0
keV | MANUAL 2.75" | 2 | 2 | 0
MeV

## ION PUMPS
REGION | NAME | DESCRIPTION | PART | PART STATUS | PS | PS STATUS | CONTROLS NEEDED | CONTROLS STATUS
keV | VIP1K01 | GUN | GAMMA 45 L/S | BUY | UHV 2 CHAN | FABRICATE | UHV SOFTWARE | TBD
keV | VIP2K01 | Y-CHAMBER NEG | GAMMA 45 L/S | BUY | UHV 2 CHAN | FABRICATE | UHV SOFTWARE | TBD
keV | VIP2K02 | WIEN UPSTREAM | GAMMA 25 L/S | 1/26 - SHOP | UHV 2 CHAN | FABRICATE | UHV SOFTWARE | TBD
keV | VIP2K03 | WIEN DOWNSTREAM | GAMMA 25 L/S | BUY | UHV 2 CHAN | FABRICATE | UHV SOFTWARE | TBD
keV | VIP2K03A | FARADAY CUP | GAMMA 25 L/S | BUY | UHV 2 CHAN | FABRICATE | UHV SOFTWARE | TBD
keV | VIP3K02 | CHOPPING CHAMBER | GAMMA 45 L/S | BUY | UHV 2 CHAN | FABRICATE | UHV SOFTWARE | TBD
keV | VIP4K01 | FARADAY CUP | GAMMA 25 L/S | BUY | UHV 2 CHAN | FABRICATE | UHV SOFTWARE | TBD
keV | VIP4K01A | "A3" LIKE APERTURE | GAMMA 25 L/S | BUY | UHV 2 CHAN | FABRICATE | UHV SOFTWARE | TBD
keV | VIP4K03 | DIFFERENTIAL PUMP | GAMMA 45 L/S | BUY | UHV 2 CHAN | FABRICATE | UHV SOFTWARE | TBD
keV | VIP4K03A | "A4" LIKE APERTURE | GAMMA 25 L/S | BUY | UHV 2 CHAN | FABRICATE | UHV SOFTWARE | TBD
keV | VIPDK01 | KEV DUMP | GAMMA 25 L/S | BUY | UHV 2 CHAN | FABRICATE | UHV SOFTWARE | TBD
MeV | VIP2M01 | Viewer cross |  |  | UHV 2 CHAN | FABRICATE | UHV SOFTWARE | TBD
MeV | VIP2M01A | DP can |  |  | UHV 2 CHAN | FABRICATE | UHV SOFTWARE | TBD
MeV | VIP2M01B | DP can |  |  | UHV 2 CHAN | FABRICATE | UHV SOFTWARE | TBD
MeV | VIP2M01C | DP can |  |  | UHV 2 CHAN | FABRICATE | UHV SOFTWARE | TBD
MeV | VIP2M03 | Viewer cross |  |  | UHV 2 CHAN | FABRICATE | UHV SOFTWARE | TBD
MeV | VIP2M05 | Viewer/Harp cross |  |  | UHV 2 CHAN | FABRICATE | UHV SOFTWARE | TBD
MeV | VIP3M04 | Viewer cross |  |  | UHV 2 CHAN | FABRICATE | UHV SOFTWARE | TBD
MeV | VIP4M03 | Viewer cross |  |  | UHV 2 CHAN | FABRICATE | UHV SOFTWARE | TBD
MeV | VIP4M05 | Viewer cross |  |  | UHV 2 CHAN | FABRICATE | UHV SOFTWARE | TBD
MeV | VIP4M05A | Viewer/Harp cross |  |  | UHV 2 CHAN | FABRICATE | UHV SOFTWARE | TBD
MeV | VIP4M05B | Faraday cup cross |  |  | UHV 2 CHAN | FABRICATE | UHV SOFTWARE | TBD
MeV | VIP5M01 | Viewer cross |  |  | UHV 2 CHAN | FABRICATE | UHV SOFTWARE | TBD
MeV | VIPDM01 | MeV dump viewer |  |  | UHV 2 CHAN | FABRICATE | UHV SOFTWARE | TBD
REGION | TYPE | NEED | HAVE | BUY
keV | GAMMA 45 L/S | 4 | 0 | 4
keV | GAMMA 25 L/S | 7 | 1 | 6
MeV
THE PLAN IS BUY NEWS PUMPS FOR THE KEV REGION NEAR GUN, THERE ARE (6) PE 40 L/S AND (4) PE L/S WE CAN REPURPOSE TO MEV REGION

## DIFF PUMPS
REGION | NAME | DESCRIPTION | PART | PART STATUS | CONTROLS NEEDED | CONTROLS STATUS
keV | VDP4K03 | DP CAN SINGLET | DWG# ? | MARCY TO ORDER | NONE | COMPLETE
MeV | VDP2M01 | DP CAN TRIPLET
REGION | TYPE | NEED | HAVE | BUY
keV | DRAWING # | 1 | 0 | 1
MeV | DRAWING # | 3

## DIPOLES
REGION | NAME | DESCRIPTION | PART | PART STATUS | HYST | FIELD MAP | LCW | PS | HMAX | PHYSICAL L | ELEGANT L (m) | ELEGANT L/2 (m)
keV | MDS2K01 | 15 DEG BEND | DS | 1/28 - MMF DETERMINE MAX I | NO | MMF MAPPING | NO | 10 A TRIM | TBD | 4" | 0.10277 | 0.051383
keV | MWF2K03 | WIEN MAGNET | WF | 1/28 - AT MMF | YES | MMF MAPPING | NO | 20 A | TBD | 40" | 0.3095 | 0.15475
keV | MDI4K02 | BEND TO KEV DUMP | DI | 1/27 - LOCATE (GTS?) | YES | MAPPED | NO | 10 A TRIM | TBD | TBD | TBD | TBD
MeV | MD?3M01 | Chicane dipole | D? | 2/25 - TYPE TBD | YES |  |  |  | TBD | TBD | TBD | TBD
MeV | MD?3M04 | Chicane dipole | D? | 2/25 - TYPE TBD | YES |  |  |  | TBD | TBD | TBD | TBD

## SOLENOIDS
REGION | NAME | DESCRIPTION | PART | PART STATUS | HYST | FIELD MAP | LCW | PS | HMAX | Physical L | Elegant L (m) | L/2 (m)
keV | MFH1K01 | FOCUS THROUGH Y-CHAMBER | FH | 1/28 - PHIL ADD NEG TUBE | YES | TBD | NO | 10 A TRIM | ±3.0 A | 0.0762 | 0.0762 | 0.0381
keV | MFB2K02 | FOCUS THROUGH WIEN FILTER | FB | 1/28 - MMF MAP/QA | YES | TBD | NO | 10 A TRIM | ±3.5 A | 0.0762 | 0.0762 | 0.0381
keV | MFA3K01 | FOCUS TO CHOPPING PLANE | FA | 1/28 - MMF MAP/QA | YES | TBD | NO | 10 A TRIM | ±3.5 A | 0.0635 | 0.0635 | 0.03175
keV | MFD3K02 | FACILITATE CHOPPING | FD | 1/28 - SHOP FABRICATE STEEL | YES | TBD | NO | 10 A TRIM | TBD | 0.05 | 0.05 | 0.025
keV | MFA3K03 | FOCUS TO BUNCHER | FA | 1/28 - JG GIVE MMF | YES | TBD | NO | 10 A TRIM | ±2.5 A | 0.0635 | 0.0635 | 0.03175
keV | MFA4K03 | FOCUS TO CRYOUNIT | FA | 1/28 - MMF MAP/QA | YES | TBD | NO | 10 A TRIM | ±3.0 A | 0.0635 | 0.0635 | 0.03175

## QUADS
REGION | NAME | DESCRIPTION | PART | PART STATUS | HYST | FIELD MAP | LCW | PS | HMAX | Physical L | Elegant L (m) | L/2 (m)
keV | MQU2K02 | UPSTREAM WIEN | QU | READY | NO | JLAB CED | YES | 10 A TRIM | 5A W/O LCW OR 8AM W/ LCW | 7.5" | 0.05 | 0.025
keV | MQU2K03 | DOWNSTREAM WIEN | QU | ? | NO | JLAB CED | YES | 10 A TRIM | 5A W/O LCW OR 8AM W/ LCW | 7.5" | 0.05 | 0.025
MeV | MQJ2M01 | MeV matching | QJ | MMF | YES | JLAB CED | YES | 10 A TRIM | JLAB CED |  | 0.15 | 0.075
MeV | MQJ2M02 | MeV matching | QJ | MMF | YES | JLAB CED | YES | 10 A TRIM | JLAB CED |  | 0.15 | 0.075
MeV | MQJ2M03 | MeV matching | QJ | MMF | YES | JLAB CED | YES | 10 A TRIM | JLAB CED |  | 0.15 | 0.075
MeV | MQJ2M04 | MeV matching | QJ | MMF | YES | JLAB CED | YES | 10 A TRIM | JLAB CED |  | 0.15 | 0.075
MeV | MQD3M01 | Chicane | QD | ? | YES | JLAB CED | YES | 10 A TRIM | JLAB CED |  | 0.15 | 0.075
MeV | MQJ3M02 | Chicane | QJ | MMF | YES | JLAB CED | YES | 10 A TRIM | JLAB CED |  | 0.15 | 0.075
MeV | MQD3M03 | Chicane | QD | ? | YES | JLAB CED | YES | 10 A TRIM | JLAB CED |  | 0.15 | 0.075
MeV | MQJ4M01 | IBC matching | QJ | MMF | YES | JLAB CED | YES | 10 A TRIM | JLAB CED |  | 0.15 | 0.075
MeV | MQJ4M02 | IBC matching | QJ | MMF | YES | JLAB CED | YES | 10 A TRIM | JLAB CED |  | 0.15 | 0.075
MeV | MQJ4M03 | IBC matching | QJ | MMF | YES | JLAB CED | YES | 10 A TRIM | JLAB CED |  | 0.15 | 0.075
MeV | MQJ4M04 | IBC matching | QJ | MMF | YES | JLAB CED | YES | 10 A TRIM | JLAB CED |  | 0.15 | 0.075

## CORRECTORS
REGION | NAME | DESCRIPTION | HRC 334 BH-HOR | HRC 335 BH-VER | HRC 825 HB-HOR | HRC 826 HB-VER | HYST | FIELD MAP | LCW | PS | HMAX
keV | MBH1K01H | TO MFH | 1 | 0 | 0 | 0 | NO | From JLab CED | NO | 1 Amp Trim | ± 1A
keV | MBH1K01V | TO MFH | 0 | 1 | 0 | 0 | NO | From JLab CED | NO | 1 Amp Trim | ± 1A
keV | MBH1K02H | TO MDS | 1 | 0 | 0 | 0 | NO | From JLab CED | NO | 1 Amp Trim | ± 1A
keV | MBH1K02V | TO MDS | 0 | 1 | 0 | 0 | NO | From JLab CED | NO | 1 Amp Trim | ± 1A
keV | MBH2K01H | TO WIEN ENTRANCE | 1 |  |  |  | NO | From JLab CED | NO | 1 Amp Trim | ± 1A
keV | MBH2K01V | TO WIEN ENTRANCE |  | 1 |  |  | NO | From JLab CED | NO | 1 Amp Trim | ± 1A
keV | MBH2K02H | TO WIEN EXIT | 1 |  |  |  | NO | From JLab CED | NO | 1 Amp Trim | ± 1A
keV | MBH2K02V | TO WIEN EXIT |  | 1 |  |  | NO | From JLab CED | NO | 1 Amp Trim | ± 1A
keV | MBH2K03H | TO CHOPPER 1 MFA | 1 |  |  |  | NO | From JLab CED | NO | 1 Amp Trim | ± 1A
keV | MBH2K03V | TO CHOPPER 1 MFA |  | 1 |  |  | NO | From JLab CED | NO | 1 Amp Trim | ± 1A
keV | MBH3K01H | TO MFD | 1 |  |  |  | NO | From JLab CED | NO | 1 Amp Trim | ± 1A
keV | MBH3K01V | TO MFD |  | 1 |  |  | NO | From JLab CED | NO | 1 Amp Trim | ± 1A
keV | MBH3K02H | TO CHOPPER 2 MFA | 1 |  |  |  | NO | From JLab CED | NO | 1 Amp Trim | ± 1A
keV | MBH3K02V | TO CHOPPER 2 MFA |  | 1 |  |  | NO | From JLab CED | NO | 1 Amp Trim | ± 1A
keV | MBH4K01H | TO QCM "A3" / BUNCHER | 1 |  |  |  | NO | From JLab CED | NO | 1 Amp Trim | ± 1A
keV | MBH4K01V | TO QCM "A3" / BUNCHER |  | 1 |  |  | NO | From JLab CED | NO | 1 Amp Trim | ± 1A
keV | MBH4K01AH | THROUGH KEV DUMP DIPOLE | 1 |  |  |  | NO | From JLab CED | NO | 1 Amp Trim | ± 1A
keV | MBH4K01AV | THROUGH KEV DUMP DIPOLE |  | 1 |  |  | NO | From JLab CED | NO | 1 Amp Trim | ± 1A
keV | MBH4K02H | TO MFA / DP CAN / QCM "A4" | 1 |  |  |  | NO | From JLab CED | NO | 1 Amp Trim | ± 1A
keV | MBH4K02V | TO MFA / DP CAN / QCM "A4" |  | 1 |  |  | NO | From JLab CED | NO | 1 Amp Trim | ± 1A
keV | MBH4K03H | TO QCM | 1 |  |  |  | NO | From JLab CED | NO | 1 Amp Trim | ± 1A
keV | MBH4K03V | TO QCM |  | 1 |  |  | NO | From JLab CED | NO | 1 Amp Trim | ± 1A
keV | MBHDK01H | TO KEV DUMP | 1 |  |  |  | NO | From JLab CED | NO | 1 Amp Trim | ± 1A
keV | MBHDK01V | TO KEV DUMP |  | 1 |  |  | NO | From JLab CED | NO | 1 Amp Trim | ± 1A
MeV | MBH2M01H | QCM matching | 1 |  |  |  | NO | From Jlab CED | NO | 1 Amp Trim | ± 1A
MeV | MBH2M01V | QCM matching |  | 1 |  |  | NO | From Jlab CED | NO | 1 Amp Trim | ± 1A
MeV | MBH2M02H | QCM matching | 1 |  |  |  | NO | From Jlab CED | NO | 1 Amp Trim | ± 1A
MeV | MBH2M02V | QCM matching |  | 1 |  |  | NO | From Jlab CED | NO | 1 Amp Trim | ± 1A
MeV | MBH2M03H | QCM matching | 1 |  |  |  | NO | From Jlab CED | NO | 1 Amp Trim | ± 1A
MeV | MBH2M03V | QCM matching |  | 1 |  |  | NO | From Jlab CED | NO | 1 Amp Trim | ± 1A
MeV | MBH2M04H | QCM matching | 1 |  |  |  | NO | From Jlab CED | NO | 1 Amp Trim | ± 1A
MeV | MBH2M04V | QCM matching |  | 1 |  |  | NO | From Jlab CED | NO | 1 Amp Trim | ± 1A
MeV | MBH2M05H | QCM matching | 1 |  |  |  | NO | From Jlab CED | NO | 1 Amp Trim | ± 1A
MeV | MBH2M05V | QCM matching |  | 1 |  |  | NO | From Jlab CED | NO | 1 Amp Trim | ± 1A
MeV | MBH3M02H | Chicane | 1 |  |  |  | NO | From Jlab CED | NO | 1 Amp Trim | ± 1A
MeV | MBH3M02V | Chicane |  | 1 |  |  | NO | From Jlab CED | NO | 1 Amp Trim | ± 1A
MeV | MBH3M03H | Chicane | 1 |  |  |  | NO | From Jlab CED | NO | 1 Amp Trim | ± 1A
MeV | MBH3M03V | Chicane |  | 1 |  |  | NO | From Jlab CED | NO | 1 Amp Trim | ± 1A
MeV | MBH3M04H | Chicane | 1 |  |  |  | NO | From Jlab CED | NO | 1 Amp Trim | ± 1A
MeV | MBH3M04V | Chicane |  | 1 |  |  | NO | From Jlab CED | NO | 1 Amp Trim | ± 1A
MeV | MBH4M02H | IBC matching | 1 |  |  |  | NO | From Jlab CED | NO | 1 Amp Trim | ± 1A
MeV | MBH4M02V | IBC matching |  | 1 |  |  | NO | From Jlab CED | NO | 1 Amp Trim | ± 1A
MeV | MBH4M03H | IBC matching | 1 |  |  |  | NO | From Jlab CED | NO | 1 Amp Trim | ± 1A
MeV | MBH4M03V | IBC matching |  | 1 |  |  | NO | From Jlab CED | NO | 1 Amp Trim | ± 1A
MeV | MBH4M04H | IBC matching | 1 |  |  |  | NO | From Jlab CED | NO | 1 Amp Trim | ± 1A
MeV | MBH4M04V | IBC matching |  | 1 |  |  | NO | From Jlab CED | NO | 1 Amp Trim | ± 1A
MeV | MBH4M05H | IBC matching | 1 |  |  |  | NO | From Jlab CED | NO | 1 Amp Trim | ± 1A
MeV | MBH4M05V | IBC matching |  | 1 |  |  | NO | From Jlab CED | NO | 1 Amp Trim | ± 1A
MeV | MBH4M05AH | IBC targeting | 1 |  |  |  | NO | From Jlab CED | NO | 1 Amp Trim | ± 1A
MeV | MBH4M05AV | IBC targeting |  | 1 |  |  | NO | From Jlab CED | NO | 1 Amp Trim | ± 1A

## RASTER COILS
REGION | NAME | DESCRIPTION | PART | PART STATUS | CONROLS NEEDED | CONTROLS STATUS
MeV | MHF4M05H | RASTER COIL - HORIZONTAL
MeV | MHB4M05V | RASTER COIL - VERTICAL

## VIEWER
REGION | NAME | DESCRIPTION | PART | PART STATUS | CONTROLS NEEDED | CONTROLS STATUS
keV | ITV2K01 | BEFORE 15 DEG BEND | STANDARD ASSBLY | 1/27 - CAVE 2, NEEDS SCREEN | REMOTE IN/OUT | TBD
keV | ITV2K01A | AFTER 15 DEG BEND | STANDARD ASSBLY | 1/27 - CAVE 2 NEEDS SCREEN | REMOTE IN/OUT | TBD
keV | ITV2K02 | WIEN UPSTREAM | STANDARD ASSBLY | 1/27 - TL1227, ASSEMBLE + SCREEN | REMOTE IN/OUT | TBD
keV | ITV2K03 | WIEN DOWNSTREAM | STANDARD ASSBLY | 1/27 - TL1227, ASSEMBLE + SCREEN | REMOTE IN/OUT | TBD
keV | ITV3K02 | CHOPPING VIEWER | LONG ASSBLY | 1/28 - FAB + SCREEN | REMOTE IN/OUT | TBD
keV | ITV4K01 | BEFORE BUNCHER | STANDARD ASSBLY | 1/27 - TL1227 ASSEMBLE | REMOTE IN/OUT | TBD
keV | ITV4K02 | BEFORE DP CAN | STANDARD ASSBLY | 1/28 - FAB + SCREEN | REMOTE IN/OUT | TBD
keV | ITV4K03 | BEFORE CRYOUNIT | STANDARD ASSBLY | 1/28 - FAB + SCREEN | REMOTE IN/OUT | TBD
keV | ITVDK01 | KEV DUMP LINE | STANDARD ASSBLY | 1/28 - FAB + SCREEN | REMOTE IN/OUT | TBD
MeV | ITV2M01 | JUST AFTER QCM |  |  | REMOTE IN/OUT | TBD
MeV | ITV2M03 | MID QCM MATCH |  |  | REMOTE IN/OUT | TBD
MeV | ITV2M05 | BEFORE CHICANE |  |  | REMOTE IN/OUT | TBD
MeV | ITV3M04 | MID-CHICANE |  |  | REMOTE IN/OUT | TBD
MeV | ITV4M03 | MID IBC MATCH |  |  | REMOTE IN/OUT | TBD
MeV | ITV4M05 | AFTER IBC MATCH |  |  | REMOTE IN/OUT | TBD
MeV | ITV4M05A | JUST BEFORE IBC |  |  | REMOTE IN/OUT | TBD
MeV | ITV5M01 | AFTER IBC @ DUMP |  |  | REMOTE IN/OUT | TBD
MeV | ITVDM01 | MEV DUMP |  |  | REMOTE IN/OUT | TBD
REGION | TYPE | NEED | HAVE | BUY
keV | STANDARD ASSBLY | 8 | 5 | 3
keV | SPECIAL ASSBLY | 1 | 0 | 1
MeV
NOTE: WE STILL NEED TO DEFINE SCREEN + SCREEN HOLDER
THE PLAN IS TO USE NEW BAKABLE VIEWER ASSEMBLY IN KEV REGION. THERE ARE (3) OLDER ASSEMBLIES TO REPRUPOSE IN MEV REGION.

## HARP
REGION | NAME | DESCRIPTION | PART | PART STATUS | CONROLS NEEDED | CONTROLS STATUS
keV | IHADK01 | KEV DUMP LINE HARP | STANDARD HARP | 1/28 - CAVE 2 + PHIL QA | STANDARD HARP | TBD
MeV | IHA2M05 | QCM MATCHING HARP | STANDARD HARP |  | STANDARD HARP
MeV | IHA4M05 | IBC MATCHING HAPR | STANDARD HARP |  | STANDARD HARP

## BPM
REGION | NAME | DESCRIPTION | PART | PART STATUS | CONTROLS NEEDED | CONTROLS STATUS
keV | IPM2K01 | BEFORE WIEN | TBD | FAB | RECEIVER + SOFTWARE | TBD
keV | IPM2K03 | AFTER WIEN | TBD | FAB | RECEIVER + SOFTWARE | TBD
keV | IPM4K01 | BEFORE FARADAY CUP | TBD | FAB | RECEIVER + SOFTWARE | TBD
keV | IPM4K02 | BEFORE DP CAN | TBD | FAB | RECEIVER + SOFTWARE | TBD | corrected typo
keV | IPM4K03 | AFTER DP CAN | TBD | FAB | RECEIVER + SOFTWARE | TBD
MeV | IPM2M01 | QCM matching | TBD | FAB | RECEIVER + SOFTWARE | TBD
MeV | IPM2M02 | QCM matching | TBD | FAB | RECEIVER + SOFTWARE | TBD
MeV | IPM2M03 | QCM matching | TBD | FAB | RECEIVER + SOFTWARE | TBD
MeV | IPM2M04 | QCM matching | TBD | FAB | RECEIVER + SOFTWARE | TBD
MeV | IPM3M01 | Chicane | TBD | FAB | RECEIVER + SOFTWARE | TBD
MeV | IPM3M02 | Chicane | TBD | FAB | RECEIVER + SOFTWARE | TBD
MeV | IPM3M03 | Chicane | TBD | FAB | RECEIVER + SOFTWARE | TBD
MeV | IPM4M01 | IBC matching | TBD | FAB | RECEIVER + SOFTWARE | TBD
MeV | IPM4M02 | IBC matching | TBD | FAB | RECEIVER + SOFTWARE | TBD
MeV | IPM4M03 | IBC matching | TBD | FAB | RECEIVER + SOFTWARE | TBD
MeV | IPM4M04 | IBC matching | TBD | FAB | RECEIVER + SOFTWARE | TBD
MeV | IPM4M05 | IBC TARGET | TBD | FAB | RECEIVER + SOFTWARE | TBD
MeV | IPM4M05A | IBC TARGET | TBD | FAB | RECEIVER + SOFTWARE | TBD
REGION | PART | NEED | HAVE | BUY
keV | UITF - TYPE A
keV | UITF - TYPE B
keV | UITF - TYPE C
MeV

## APERTURE-CUP-DUMP
REGION | NAME | DESCRIPTION | PART | PART STATUS | MOTION CONTROL | MOTION STATUS | AMMETER NEEDED | AMMETER STATUS
keV | IFY2K03 | FCUP BY WIEN | INSERTABLE FC1 TYPE | FABRICATE JG CHECK POWER LIMIT | REMOTE IN/OUT | TBD | YES | TBD
keV | ISL3K02 | CHOPPING SLIT | REMOTE LINEAR APERTURE | DESIGN + FABRICATE | REMOTE LINEAR | TBD | YES | TBD
keV | IMS3K02 | CHOPPING MASTER | INSERTABLE APERTURE | DESIGN + FABRICATE | REMOTE IN/OUT | TBD | YES | TBD
keV | IFY4K01 | FCUP BY BUNCHER | INSERTABLE FC1 TYPE | FABRICATE JG CHECK POWER LIMIT | REMOTE IN/OUT | TBD | YES | TBD
keV | ISL4K01 | A3 LIKE APERTURE | MANUAL INSERTABLE APERTURE | HAVE ACTUATOR/BELLOWS FABRICATE APERTURE | MANUAL | COMPLETE | YES | TBD
keV | ISL4K03 | A4 LIKE APERTURE | MANUAL INSERTABLE APERTURE | HAVE ACTUATOR/BELLOWS FABRICATE APERTURE | MANUAL | COMPLETE | YES | TBD
keV | IDLDK01 | KEV DUMP LINE | FIXED DUMP | JG DETERMINE POWER LIMIT | NONE | COMPLETE | YES | TBD
MeV | IFY4M05 | FCUP BEFORE IBC | INSERTABLE FC1 OR FC2
MeV | IDL5M01 | DUMP AFTER IBC | FIXED DUMP
MeV | IDLDM01 | MEV DUMP LINE | FIXED DUMP

## BCM-BROCK
REGION | NAME | DESCRIPTION | PART | PART STATUS | CONTROLS NEEDED | CONTROLS STATUS
KeV | ICB4K03 | YAO CAVITY | YAO CAVITY | MATT OFFICE | TBD | TBD
MeV | IBC4M05 | BCM BEFORE IBC | TBD | FAB | RECEIVER + SOFTWARE | TBD

## WARM RF
REGION | NAME | DESCRIPTION | STATUS | PS | PS STATUS | WAVEGUIDE/CABLE | WAVEGUIDE/CABLE STATUS | LLRF CONTROLS | LLRF CONTROLS STATUS | Length (m) | Half (m)
keV | RIH3K01 | 1497 MHZ CHOPPER CAVITY #1 | TESTED, IN SHOP | TBD | TBD | TBD | TBD | TBD | TBD | 0.0826 | 0.0413
keV | RIH3K03 | 1497 MHZ CHOPPER CAVITY #2 | TESTED, IN SHOP | TBD | TBD | TBD | TBD | TBD | TBD | 0.0826 | 0.0413
keV | RIB4K01 | 750 MHZ BUNCHER | TP HAS FOR TESTING | TBD | TBD | TBD | TBD | TBD | TBD | 0.152 | 0.076

## COLD RF
REGION | NAME | DESCRIPTION | STATUS | PS | PS STATUS | WAVEGUIDE/CABLE | WAVEGUIDE/CABLE STATUS | LLRF CONTROLS | LLRF CONTROLS STATUS
MeV | CCA1M01 | NEW QCM : 2-CELL/7-CELL