## gun to quarter
| Element | Z position | Note | Notes2
this | 350kV Gun | 0 |  | ion pump #1 on gun
section | Corrector #1, H and V | Same Z | on 2.5" pipe | all on "NEG tube", | colored sections represent things that have something in common
should | BPM 1 |  | on 2.5" pipe | We don't need to install | like occupy same longitudinal location or same vacuum chamber
look very | Solenoid #1 |  |  | the bpms right away, or ever
similar to | Corrector #2, H and V | Same Z | on 2.5" pipe | but I will include them in our count
CEBAF | BPM 2 |  | on 2.5" pipe |  | 2 | skew quads per Alex
injector | 4.5" valve #1, pneumatic preferred |  | 4.5" flange |  | 9 | sets of corrector pairs |  |  | total number of magnet cards: 25 |  | 31 | including one set of steering magnets on spectrometer line, and two skew quads
from | Viewer#1 |  | a common chamber |  | 9 | ion pumps | [5 empty] | plus include 2 quads
gun to | ion pump #2 |  | John's design |  | 9 | ion pump supplies
wien | NEG pump modules |  |  |  | 8 | BPMS
| Bend magnet |  |  |  | 4 | valves | (one 4.5", and 3 2.75")
| Viewer#2 |  |  |  | 7 | viewers
| ion pump #3 |  |  |  | 7 | solenoids
| Corrector#3, H and V | Same Z | on 1.5" pipe | plus quad over top of corrector | 2 | insertable cups
| BPM 3 |  | on 1.5" pipe |  | 1 | differential pump cans
| Solenoid#2 |  |  |  | 4 | apertures
| Viewer#3 | Same Z | on 6 way cross |  | 8 | current monitoring with picoammeters |  | anode, two insertable cups, potentially four apertures, spectrometer dump
| ion pump #4 |  |  |  | 1 | 15 degree dipole
| Hwien |  |  |  | 1 | ~ 30 degree dipole for spectrometer |  |  |  | apertures need independent ammeter, the cups and dumps could share one
| Viewer#4 | Same Z | on 6 way cross |  | 1 | yao cavity
| Insertable Cup FC1 |  |  |  | 1 | Brock cavity somewhere?
ion pump #5
| Corrector#4, H and V | Same Z | on 1.5" pipe | plus quad over top of corrector
| BPM 4 |  | on 1.5" pipe
Valve #2, can be manual
Can we put two apertures in this area, seprated by ~ 75cm, to define our launch into chopper? Can the Wien exit face plate be a smaller hole?
Solenoid#3
| Chopper 1 |  |  | Grouping describes the chopper
Corrector#5, H and V
| BPM 5 |  | on 2.5" pipe
Solenoid#4
| Slit | inside common chamber
| Viewer#5 | can be CEBAF chamber that we modify
ion pump #6
NEG pump
| Solenoid#5 | same current supply as Solenoid#5
Corrector#6, H and V
| BPM 6 |  | on 2.5" pipe
Chopper 2
Solenoid #6
Valve #3, can be manual
region | Corrector #7, H and V | Same Z
between | BPM 7
the chopper | Viewer#6 |  | common 6 way cross
and the | Ion pump #7
1/4CM | 750 MHz buncher
Aperture A3
dipole magnet to spectrometer….more on this below
| Corrector #8, H and V | Same Z
BPM 8
Alex wants two skew quads somewhere in this region….
Yao cavity
| Viewer#7 |  | common 6 way cross
Insertable Cup FC1
Ion Pump #8
Aperture A4, can it be inside a narrow dif pump can? With ion pump #9
Solenoid #7 (if modeling says we need it)
Valve #4, pneumatic 2.75"
1/4 CM
The spectrometer does not need to be complicated, it is not for measuring energy, since beam energy = gun voltage
It will be used to set buncher/laser phases, buncher amplitude
30 degree dipole magnet and vacuum can
steering magnet
ion pump
viewer
brock cavity?
harp?
dump
Gun
Bend
Wien
Buncher
1497 MHz choppers
A4
A2
1/4CM
A3
A1
1
2
3
4
5
6
7
spectrometer

## quarter to HDIce
1/4CM
Upstream | valve#1, pneumatic, 2.75"
of the | Viewer#1 | same 6 way cross
vertical | ion pump #1
chicane | Corrector#1, H and V
BPM1
Quad#1
Differential pump can, how many, and with valves?
Corrector#2, H and V
BPM2
Quad#2
Corrector#3, H and V
| BPM3 |  |  | There will likely be a spectrometer line
| Quad#3 |  |  | Or can the chicane be out spectrometer?
Corrector#4, H and V
BPM4
Quad#4
| Viewer#2 | same 6 way cross
ion pump #2
insertable cup? NO, I think we can go "straight ahead" into dump beyond dipole#1
valve#2, can be manual, 2.75"
vertical | dipole#1 |  |  | There will be a straight-ahead port through dipole #1
chicane | Corrector#5, H and V |  |  |  | Questions
| BPM5 |  |  | viewer | Ask SRF how many valves to include on either side of 1/4CM
| Quad#5 |  |  | ion pump | Where to put BLMs and how many?
|  |  |  | dump | Where to put skew quads
Where to put valves
| Quad#6 |  |  |  | Where to put raster?
| Corrector#6, H and V |  |  |  | Does SRF provide the support stand for 1/4CM?
| BPM6 |  |  |  | can strip line bpms be our Plan A, sensitive enough to detect ~ 1nA beam?
| Quad#7 |  |  |  | What will our beam monitors look like upstream of HDIce, fast shut down protection, and beam monitoring?
| Viewer#3 | same 6 way cross
ion pump #3
dipole#2
Parts count
ion pumps
viewers
to | Corrector#7, H and V |  |  |  |  | bpms
HDIce | BPM7 |  |  |  |  | corrector magnet pairs
| Quad#8 |  |  |  |  | quads
| Viewer#4 | same 6 way cross |  |  |  | dipoles
| ion pump #4 |  |  |  |  | insertable cups
| Corrector#8, H and V |  |  |  |  | dumps
| BPM8 |  |  |  |  | current monitoring
Quad#9
need raster magnets in this section
need some protection device(s) for HDIce target, FSD when position wrong, or overcurrent
Quad#10
Corrector#9, H and V
BPM9
Quad#11
| Viewer#5 | same 6 way cross
ion pump #5
insertable cup
valve#3, pneumatic, 2.75"
downstream
of HDIce | ion pump
target | viewer
dump

## Elegant Source
Component Count
[7 empty] | 2 | 10 | 1 | 2 | 1 | 5 | 1 | 4 | 2
Comment | Element | Name | Length | End Length | Center Length | Delta | Sol | Cor | Dip | Quad | Wien | BPM | Fcup | View | Valve
|  |  | (meter) | (meter) | (meter) | (meter)
Gun to Chopper | Photocathode |  | -0.1 | -0.1 | -0.05
| Cathode-Anode Gap |  | 0.1 | 0 | -0.05
| Anode-Flange Gap |  | 0.1 | 0.1 | 0.05
| Bellows |  | 0.1524 | 0.2524 | 0.1762
| Drift (Bellows to BPM) | D01 | 0.05 | 0.3024 | 0.2774
| BPM (w/ corrector) | IPM01 MHV01 | 0.1397 | 0.4421 | 0.37225 |  |  | 2 |  |  |  | 1
| Drift (BPM to S1) | D02 | 0.05 | 0.4921 | 0.4671
| Solenoid S1 | MFH01 | 0.0762 | 0.5683 | 0.5302 |  | 1
| Drift (S1 to BPM) | D03 | 0.05 | 0.6183 | 0.5933
| BPM (w/ corrector) | IPM02 MHV02 | 0.1397 | 0.758 | 0.68815 |  |  | 2 |  |  |  | 1
| Bellows |  | 0.1524 | 0.9104 | 0.8342
| Valve | VBV01 | 0.0762 | 0.9866 | 0.9485 | [9 empty] | 1
| Drift (Flange to Viewer) | D04 | 0.1651 | 1.1517 | 1.0692
| Viewer | ITV01 | 0 | 1.1517 | 1.1517 | [8 empty] | 1
| Drift (Viewer to Dipole) | D05 | 0.1016 | 1.2533 | 1.2025
| Dipole | MDS01 | 0.127 | 1.3803 | 1.3168 |  |  |  | 1
| Drift (Dipole to Viewer) | D06 | 0.0889 | 1.4692 | 1.4247
| Viewer | ITV02 | 0 | 1.4692 | 1.4692 | [8 empty] | 1
| Drift (Viewer to Flange) | D07 | 0.1397 | 1.6089 | 1.539
| BPM (w/ corrector) | IPM03A MHV03 | 0.1397 | 1.7486 | 1.6787 |  |  | 2 |  |  |  | 1
| Drift (BPM to S2) | D08 | 0.1 | 1.8486 | 1.7986
| Solenoid S2 | MFB02 | 0.0762 | 1.9248 | 1.8867 |  | 1
| Drift (S2 to BPM) | D09 | 0.1 | 2.0248 | 1.9748 |  |  | 2 |  | 1 |  | 1
| Quad (w/ BPM w/ corrector) | MQU01 IPM04 MHV04 | 0.2 | 2.2248 | 2.1248
| Drift (Quad to viewer cross) | D10 | 0.05 | 2.2748 | 2.2498
| Viewer cross | ITV03 | 0.1397 | 2.4145 | 2.3446 | [8 empty] | 1
| Wien Filter | MWF01 | 0.42545 | 2.8399 | 2.6272 | [5 empty] | 1
| Viewer cross | ITV04 | 0.1397 | 2.9796 | 2.9098 | [8 empty] | 1
| Drift (viewer cross to Quad) | D11 | 0.05 | 3.0296 | 3.0046
| Quad (w/ BPM w/ corrector) | MQU02 IPM05 MHV05 | 0.2 | 3.2296 | 3.1296 |  |  | 2 |  | 1 |  | 1
| Faraday Cup | IFY01 | 0.1143 | 3.3439 | 3.2868 | [7 empty] | 1
| Isolation valve | VBV02 | 0.0762 | 3.4202 | 3.3821 | [9 empty] | 1
Chopper 1 to 2 | Drift (Valve to Solenoid) | D12 | 0.05 | 3.4701 | 3.4451
| Chopper #1 Solenoid | MFA03 | 0.0635 | 3.5336 | 3.5019 |  | 1
| Chopper #1 | RF01 | 0.08255 | 3.6162 | 3.5749
| Drift (C1 to Lens w/ corrector) | D13 MHV06 | 0.6202 | 4.2364 | 3.9263 |  |  | 2
| Chopping Solenoid MFD | MFD04 | 0.0635 | 4.2999 | 4.2682 |  | 1
| Drift to Midplane | D14 | 0.025 | 4.3249 | 4.3124
| Chopping Aperture Midplane | ISL01 | 0 | 4.3249 | 4.3249 | [8 empty] | 1
| Drift from Midplane | D15 | 0.025 | 4.3499 | 4.3374
| Chopping Solenoid MFD | MFD05 | 0.0635 | 4.4134 | 4.3817 |  | 1
| Drift (Lens to C2 w/ corrector) | D16 MHV07 | 0.6202 | 5.0336 | 4.7235 |  |  | 2
| Chopper #2 | RF02 | 0.0826 | 5.1162 | 5.0749 | 1.5
| Chopper #2 Solenoid | MFA06 | 0.0635 | 5.1797 | 5.148 |  | 1
| Isolation valve | VBV03 | 0.0762 | 5.2559 | 5.2178 | [9 empty] | 1