## Sheet1
Vacuum | Re-use | On-Hand | Fab/Buy
Dipole chamber | x
Valve | x
6-way cross | x
Ion pump | x
Viewer assmbly | x
Welded bellows spool | x
BPM | x
Standard 4.5" nipple |  | x
Standard 3.5" bellows |  | x
Long spool |  |  | x
Welded bellows spool | x
BPM | x
Standard 4-way tee |  | x
Fast valve sensor
PEPPo 6-way cross |  | x
Ion pump |  | x
Viewer |  | x
Faraday cup |  | x
Reducer flange |  | x
Standard 3.5" bellows |  | x
Long spool |  |  | x
Ceramic break |  | x
Reducer flange |  | x
Cu radiator |  |  | x
4.5" flange |  | x
Mechanical | Re-use | On-Hand | Fab/Buy
Dipole fixture plate |  |  | x
(11) 2-3/4" vee blocks | 8 | ? | ?
(2) 4-1/2" vee blocks |  | 2
Cu collimator |  |  | x
Cu collimator fixture |  |  | x
Al dump |  |  | x
Al dump fixture |  |  | x
1st girder/support | x
2nd girder/support |  |  | x
3rd girder/support |  |  | x
Al girder/support |  |  | x

## Sheet2
Type | RE-USE | MODIFY | ADD | COMMENT
Dipole | MBV0L02 | n/a | n/a | Embedded Hall probe
Quad (10 Amp) | MQD5D00 MQD5D01 | n/a | n/a
Corrector (1Amp) | MBH5D00H MBH5D00V MBH5D01H MBH5D01V |  | MBH5D01AH MBH5D01AV MBH5D02H MBH5D02V
Valve | VBV5D00 | n/a | n/a
Ion Pump | VIP5D00 VIP5D01 | n/a | n/a
Fast Valve Gauge | n/a | n/a | X | Controls new 0L02 FV
Viewer | ITV5D00 | ITV5D01 | n/a | New viewer assembly
Insertable Fcup | n/a | IFY5D01 | n/a | Anti-collission circuit w/ ITV5D01 Needs LCW circuit/interlock
Fixed dump | n/a | n/a | IFY5D02 | Re-use current monitoring