## Legend
COLOR Scheme for EPICS Pvs and Run Details | Good Data | More Good Data | Setup to take good data, may be usable | Setup to take good data, probably unusable | Hardware Calibration/Commissioning, Unusable Data | No beam commissioning/Testing
Run Details and EPICS PVS Sheets
| Signal | EPICS PV | Archived? | Auto-Elogged?
| Run Number | MottRunNumber | y | y
| Beam Current Low Channel | IBC0L02MAGB | y | y
| Pockels Cell POS HV | C1068_QDAC01r.RVAL | Y | Y
| Pockels Cell NEG HV | C1068_QDAC02r.RVAL | y | y
| Beam 1/2 Wave Plate (in or out) | IGL1I00DI24.M | y | y
| Rotatable 1/2 Wave Plate Setting | psub_pl_pos | y | y
| Laser Helicity Frequency | HELFREQ | y | y
| Vertical Wien Angle | VwienAngle (capital W but excel's being mean) | y | y
| Horizontal Wien Angle | HweinAngle (capital W) | y | y
| Solenoids Angle | Phi_FG | y | y
| Quarter 7 Gradient | R027GMES | y | y
| Quarter 7 Phase | R027PMES | y | y
| Quarter 8 Gradient | R028GMES | y | y
| Quarter 8 Phase | R028PMES | y | y
Calculated beam momentum is from 5 MeV dipole's field setting | 5 MeV Dipole (current) | MBV0L02M | y | n
| Mott Target Ladder Position | MOTT:MTR:POS | y | y
| Horizontal Mott Corrector (curruent) | MAD3D00HM | y | y - field
| Vertical Mott Corrector (current) | MAD3D00VM | y | y - field
| Mott Dipole 1 (current) | MDT3D00M | y | Y – field
| Mott Dipole 2 (current) | MDT3D01M | y | y -field
| Foil Description | Looked up based on ladder position | n | y
Dark blue italics implies user-inputted value | Run Type | User-inputted | n | y
| DAQ Type | User-inputted | n | y
| Beam Momentum | User-inputted | n | y
Analysis Sheet | Signal | Description | Alias | ~Units
| N_LEFT_p | counts in left detector with positive beam helicity state |  | counts
| N_LEFT_m | counts in left detector with negative beam helicity state |  | counts
| N_RIGHT_p | etc |  | counts
| N_RIGHT_m | etc |  | counts
| N_UP_p | etc |  | counts
| N_UP_m | etc |  | counts
| N_DOWN_p | etc |  | counts
| N_DOWN_m | etc |  | counts
| Mott A UD | physics asymmetry (also referenced as Mott Asymmetry) measured by Up and Down detectors, therefore horizontal asymmetry | Ax_phy | %
| Mott A LR | physics asymmetry measured by Left and Right detectors, therefore vertical asymmetry | Ay_phy | %
| Det A UD | Up and Down detectors' instrumental asymmetry, horizontally contributing | Ax_det | %
| Det A LR | Left and Right detectors' instrumental asymmetry, vertically contributing | Ay_det | %
| BCCT A UD | Beam current and target thickness asymmetry measured by Up and Down detectors, therefore measuring horizontal contribution | Ax_beam | %
| BCCT A LR | Beam current and target thickness asymmetry measured by Left and Right detectors, therefore measuring vertical contribution | Ay_beam | %
Gold Sheet | Analysis for Physics (Mott) Asymmetry versus target thickness for gold foils
Silver Sheet | Analysis for Physics (Mott) Asymmetry versus target thickness for silver foils
Copper Sheet | Analysis for Physics (Mott) Asymmetry versus target thickness for copper foils

## Run Details
| Run Number | Run Type (user-inputted) | DAQ Type (user-inputted) | CODA Config | Helicity Frequency (MHz) | Foil Description | Beam Momentum (user-inputted) (MeV/c) | Beam Momentum (Calculated) (MeV/c) | Beam Current (uA) | Date and Time of Run | Start of Run Autolog Log Number | Comments From Start of Run Log | Comments (after run, entered directly to elog) Other Relevant Elogs | Associated Elogs | Decoded?
| 7235 | Check out | Mott Sample | Mott_Sample | 960.015 | Thru | 6.1 | 0.21199 |  | Mon Jan 6 11:17:13 EST 2014 | 3263235 | DAQ test run with Thru Hole |  |  | y
| 7236 | Check out | Mott Sample | Mott_Sample | 960.015 | Thru | 6.1 | 0.21199 | 0.053298 | Mon Jan 13 14:54:06 EST 2014 | 3264286 | Test | Hall C laser at 31MHz w/ 1ns seed pulse |  | y
| 7237 | Check out | Mott Sample | Mott_Sample | 29.5596 | Au 1 um | 6.1 | 6.1136 | 0.16709 | Mon Jan 13 20:48:54 EST 2014 | 3264366 | Beam on 1 uA target | Commissioning summary plots |  | y
| 7238 | Check out | Mott Sample | Mott_Sample | 29.5596 | Au 1 um | 6.3 | 6.2794 | 1.0374 | Mon Jan 13 22:16:31 EST 2014 | 3264387 | Beam on 1 uA target |  | 3264388 | y
| 7239 | Check out | Mott Sample | Mott_Sample | 29.5596 | Au 1 um | 6.3 | 6.2794 | 1.0486 | Mon Jan 13 22:25:26 EST 2014 | 3264394 | Beam on 1 uA target |  |  | y
| 7240 | Check out | Mott Sample | Mott_Sample | 29.5596 | Au 1 um | 6.3 | 6.2794 | 0.54652 | Mon Jan 13 23:13:05 EST 2014 | 3264403 | Beam on 1 uA target - Hall C 31 Mz |  |  | y
| 7241 | Check out | Mott Sample | Mott_Sample | 29.5596 | Au 1 um | 6.3 | 6.2794 | 0.96952 | Mon Jan 13 23:15:25 EST 2014 | 3264406 | Beam on 1 uA target - Hall C 31 MHz |  |  | y
| 7242 | Check out | Mott Sample | Mott_Sample | 29.5596 | Au 1 um | 6.3 | 6.2794 | 1.004 | Mon Jan 13 23:24:32 EST 2014 | 3264411 | Beam on 1 uA target - Hall C 31 MHz, with 8 ns delay added to BFM |  |  | y
| 7243 | Check out | Mott Sample | Mott_Sample | 29.5596 | Au 1 um | 6.3 | 6.2794 | 0.9655 | Mon Jan 13 23:25:31 EST 2014 | 3264413 | Beam on 1 uA target - Hall C 31 MHz, with 8 ns delay added to BFM | Day Summary | 3264415 | y
| 7244 | Check out | Mott Sample | Mott_Sample | 29.5596 | Viewer | 6.3 | 6.161 | 0.0057105 | Mon Jan 27 15:22:06 EST 2014 | 3267203 | Test |  |  | y
| 7245 | Check out | Mott Sample | Mott_Sample | 29.5596 | Au 1 um | 6.3 | 6.3149 | 0.41919 | Mon Jan 27 15:54:04 EST 2014 | 3267214 | 1 um Au | Tested Mott setup script with Theo McGuckin. About 90% complete. |  | y
| 7246 | Check out | Mott Sample | Mott_Sample | 29.5596 | Au 1 um | 6.3 | 6.3149 | 0.43802 | Mon Jan 27 16:13:31 EST 2014 | 3267223 | 1 um Au |  |  | y
| 7247 | Check out | Mott Sample | Mott_Sample | 29.5596 | Au 1 um | 6.3 | 6.3149 | 0.44669 | Mon Jan 27 16:17:36 EST 2014 | 3267226 | 1 um Au, Swapped Up with Down E and dE signals | Bad Down-dE is found to be bad cable, issue now resolved |  | y
| 7248 | Check out | Mott Sample | Mott_Sample | 29.5596 | Au 1 um | 6.3 | 6.3149 | 0.43907 | Mon Jan 27 16:21:55 EST 2014 | 3267232 | 1 um Au, normal signals |  |  | y
| 7249 | Check out | Mott Sample | Mott_Sample | 29.5596 | Au 1 um | 6.3 | 6.3208 | 0.0061335 | Tue Jan 28 14:09:55 EST 2014 | 3267404 | test | Hall C laser at 62Mhz w/1ns seed pulse | 3267403 | y
| 7250 | Check out | Mott Sample | Mott_Sample | 960.015 | fully retracted | 6.3 | 0.21199 | 0.0052875 | Mon Feb 10 19:42:39 EST 2014 | 3269374 | test | Setup – steering and manual degaussing of Mott Dump Dipoles |  | y
| 7251 | Check out | Mott Sample | Mott_Sample | 29.5596 | Thru | 5 | 5.4684 | 0.53784 | Mon Feb 10 20:28:38 EST 2014 | 3269381 | 1 um |  |  | y
| 7252 | Check out | Mott Sample | Mott_Sample | 29.5596 | Au 1 um | 5 | 5.4684 | 0.55286 | Mon Feb 10 20:40:21 EST 2014 | 3269384 | 1 um |  |  | y
| 7253 | Check out | Mott Sample | Mott_Sample | 29.5596 | Au 1 um | 5 | 5.4684 | 0.55519 | Mon Feb 10 20:53:00 EST 2014 | 3269386 | 1 um |  |  | y
| 7254 | Check out | Mott Sample | Mott_Sample | 29.5596 | Au 1 um | 5 | 5.4684 | 0.54356 | Mon Feb 10 21:06:06 EST 2014 | 3269389 | 1 um, new Right and Down HV. | PMT HV Calibration w/Hall A Laser @ 499MHz |  | y
| 7255 | Check out | Mott Sample | Mott_Sample | 29.5596 | Au 1 um | 5 | 5.4684 | 0.53467 | Mon Feb 10 21:07:51 EST 2014 | 3269391 | 1 um, new Right and Down HV. |  |  | y
| 7256 | Check out | Mott Sample | Mott_Sample | 29.5596 | Au 1 um | 5 | 5.4684 | 0.53573 | Mon Feb 10 21:10:53 EST 2014 | 3269394 | 1 um, new Right and Down HV. |  |  | y
| 7257 | Check out | Mott Sample | Mott_Sample | 29.5596 | Au 1 um | 5 | 5.4684 | 0.53636 | Mon Feb 10 21:12:16 EST 2014 | 3269396 | 1 um, new Right and Down HV. |  |  | y
| 7258 | Check out | Mott Sample | Mott_Sample | 29.5596 | Au 1 um | 5 | 5.4684 | 0.54334 | Mon Feb 10 21:21:01 EST 2014 | 3269399 | 1 um, new Right and Down HV. |  |  | y
| 7259 | Check out | Mott Sample | Mott_Sample | 29.5596 | Au 1 um | 5.587 | 5.4684 | 0.56026 | Mon Feb 10 21:24:54 EST 2014 | 3269403 | 1 um, new Right and Down HV. |  |  | y
| 7260 | Check out | Mott Sample | Mott_Sample | 29.5596 | Au 1 um | 5.587 | 5.4684 | 0.55244 | Mon Feb 10 21:35:56 EST 2014 | 3269406 | 1 um, new dE UP and De Down HV. |  |  | y
| 7261 | Check out | Mott Sample | Mott_Sample | 29.5596 | Au 1 um | 5.587 | 5.4684 | 0.54207 | Mon Feb 10 21:48:14 EST 2014 | 3269409 | 1 um, same as 7260 |  |  | y
| 7262 | Check out | Mott Sample | Mott_Sample | 29.5596 | Au 1 um | 5.587 | 5.4684 | 0.54102 | Mon Feb 10 21:54:50 EST 2014 | 3269411 | 1 um, New de-UP and dE-DOWN HVs. |  |  | y
| 7263 | Check out | Mott Sample | Mott_Sample | 29.5596 | Au 1 um | 5.587 | 5.4684 | 0.5425 | Mon Feb 10 21:56:13 EST 2014 | 3269414 | 1 um, New de-UP and dE-DOWN HVs. |  |  | y
| 7264 | Check out | Mott Sample | Mott_Sample | 29.5596 | Au 1 um | 5.587 | 5.4684 | 0.56407 | Mon Feb 10 22:06:22 EST 2014 | 3269416 | 1 um, 31 MHz. | setting up for 7266-7272 – Hall C Laser at 31MHz |  | y
| 7265 | Check out | Mott Sample | Mott_Sample | 29.5596 | Au 1 um | 5.587 | 5.4684 | 0.55519 | Mon Feb 10 22:11:05 EST 2014 | 3269420 | 1 um, 31 MHz. | Changed to 31.1875MHz C laser and completed TDC checkout. All four detector pairs now have similar time delay in TDC. |  | y
| 7266 | Check out | Mott Sample | Mott_Sample | 29.5596 | Au 1 um | 5.587 | 5.4684 | 0.56217 | Mon Feb 10 22:36:08 EST 2014 | 3269424 | 1 um, 31 MHz, center | instrumental asymmetry versus position at 31Mhz |  | y
| 7267 | Check out | Mott Sample | Mott_Sample | 29.5596 | Au 1 um | 5.587 | 5.4684 | 0.55519 | Mon Feb 10 22:45:48 EST 2014 | 3269428 | 1 um, 31 MHz, right |  |  | y
| 7268 | Check out | Mott Sample | Mott_Sample | 29.5596 | Au 1 um | 5.587 | 5.4684 | 0.56238 | Mon Feb 10 22:57:30 EST 2014 | 3269431 | 1 um, 31 MHz, left |  |  | y
| 7269 | Check out | Mott Sample | Mott_Sample | 29.5596 | Au 1 um | 5.587 | 5.4684 | 0.55286 | Mon Feb 10 23:07:56 EST 2014 | 3269436 | 1 um, 31 MHz, up |  |  | y
| 7270 | Check out | Mott Sample | Mott_Sample | 29.5596 | Au 1 um | 5.587 | 5.4684 | 0.55878 | Mon Feb 10 23:17:40 EST 2014 | 3269440 | 1 um, 31 MHz, down |  |  | y
| 7271 | Check out | Mott Sample | Mott_Sample | 29.5596 | Au 1 um | 5.587 | 5.4684 | 0.55075 | Mon Feb 10 23:28:17 EST 2014 | 3269444 | 1 um, 31 MHz, small left |  |  | y
| 7272 | Check out | Mott Sample | Mott_Sample | 29.5596 | Au 1 um | 5.587 | 5.4684 | 0.55413 | Mon Feb 10 23:37:47 EST 2014 | 3269448 | 1 um, 31 MHz, small right | Day summary | 3269453 | y
| 7273 | Check out | Mott Sample | Mott_Sample | 29.5596 | Viewer | 5.587 | 5.4684 | 0.00846 | Tue Feb 11 18:34:23 EST 2014 | 3269545 | test run | detector rates with beam and 0L02 off (field emission concerns) | 3269558 | y
| 7274 | Check out | Mott Sample | Mott_Sample | 29.5596 | Au 1 um | 5.587 | 5.4684 | 0.53784 | Tue Feb 11 18:56:11 EST 2014 | 3269550 | 1 um, 500 MHz | Investigate L/R detectors. Singles rate in E depend on prebuncher gradient. Singles rate in dE do not. This is a sign of beam loss background. High rate in L/R E relative to U/D E correspond to lower energy (background). | 3269557 | y
| 7275 | Check out | Mott Sample | Mott_Sample | 29.5596 | Au 1 um | 5.587 | 5.4684 | 0.53277 | Tue Feb 11 19:00:52 EST 2014 | 3269552 | 1 um, 500 MHz, center | Dump dipole off, minor steering, start of instrumental systematic studies | 3269593 | y
| 7276 | Check out | Mott Sample | Mott_Sample | 29.5596 | Au 1 um | 5.587 | 5.5335 | 0.58099 | Tue Feb 11 19:47:53 EST 2014 | 3269561 | 1 um, 500 MHz, center, new orbit | steering, dump dipole off |  | y
| 7277 | Check out | Mott Sample | Mott_Sample | 29.5596 | Au 1 um | 5.587 | 5.5335 | 0.57972 | Tue Feb 11 20:03:20 EST 2014 | 3269569 | 1 um, 500 MHz, center, new orbit, Dump Dipole = +5A |  |  | y
| 7278 | Check out | Mott Sample | Mott_Sample | 29.5596 | Au 1 um | 5.587 | 5.5335 | 0.51479 | Tue Feb 11 22:59:52 EST 2014 | 3269594 | 1 um, 500 MHz, center, new orbit, Dump Dipole = +5A |  | 3269612 | y
| 7279 | Check out | Mott Sample | Mott_Sample | 29.5596 | Au 1 um | 5.587 | 5.5335 | 0.51225 | Tue Feb 11 23:02:10 EST 2014 | 3269596 | 1 um, 500 MHz, center, new orbit, Dump Dipole = +5A, new dE HVs | New dE PMT HV Setpoints – found dE HV previously too low leading to missed dE-E coincidences |  | y
| 7280 | Check out | Mott Sample | Mott_Sample | 29.5596 | Au 1 um | 5.587 | 5.5335 | 0.51014 | Tue Feb 11 23:07:45 EST 2014 | 3269600 | 1 um, 500 MHz, center, new orbit, Dump Dipole = +5A, new dE HVs |  |  | y
| 7281 | Check out | Mott Sample | Mott_Sample | 29.5596 | Au 1 um | 5.587 | 5.5335 | 0.50358 | Tue Feb 11 23:13:22 EST 2014 | 3269603 | 1 um, 500 MHz, center, new orbit, Dump Dipole = +5A, new dE HVs |  |  | y
| 7282 | Check out | Mott Sample | Mott_Sample | 29.5596 | Au 1 um | 5.587 | 5.5335 | 0.50126 | Tue Feb 11 23:19:21 EST 2014 | 3269606 | 1 um, 500 MHz, center, new orbit, Dump Dipole = +5A, new dE HVs |  |  | y
| 7283 | Check out | Mott Sample | Mott_Sample | 29.5596 | Au 1 um | 5.587 | 5.5335 | 0.49089 | Tue Feb 11 23:24:40 EST 2014 | 3269609 | 1 um, 500 MHz, center, new orbit, Dump Dipole = +5A, new dE HVs |  |  | y
| 7284 | Check out | Mott Sample | Mott_Sample | 29.5596 | Au 1 um | 5.587 | 5.5335 | 0.49956 | Tue Feb 11 23:30:22 EST 2014 | 3269611 | 1 um, 500 MHz, center, new orbit, Dump Dipole = +5A | instrumental systematics study – dump dipole at 5, -5 and 0 Amps |  | y
| 7285 | Check out | Mott Sample | Mott_Sample | 29.5596 | Au 1 um | 5.587 | 5.5335 | 0.50104 | Tue Feb 11 23:33:43 EST 2014 | 3269615 | 1 um, 500 MHz, center, new orbit, Dump Dipole = -5A |  |  | y
| 7286 | Check out | Mott Sample | Mott_Sample | 29.5596 | Au 1 um | 5.587 | 5.5335 | 0.50612 | Tue Feb 11 23:39:01 EST 2014 | 3269620 | 1 um, 500 MHz, center, new orbit, Dump Dipole = 0A | Day summary | 3269621 | y
| 7287 | Check out | Mott Sample | Mott_Sample | 960.015 | fully retracted | 5.587 | 0.21791 | 0.002115 | Wed Feb 12 09:07:42 EST 2014 | 3269653 | test dead time |  |  | y
| 7288 | Check out | Mott Sample | Mott_Sample | 960.015 | fully retracted | 5.587 | 0.21791 | 0.0023265 | Wed Feb 12 09:23:51 EST 2014 | 3269662 | test dead time |  |  | y
| 7289 | Check out | Mott Sample | Mott_Sample | 960.015 | fully retracted | 5.587 | 0.21791 | 0.001692 | Wed Feb 12 09:52:56 EST 2014 | 3269665 | test dead time |  |  | y
| 7290 | Check out | Mott Sample | Mott_Sample | 960.015 | fully retracted | 5.587 | 0.21791 | 0.0019035 | Wed Feb 12 09:55:21 EST 2014 | 3269667 | test dead time - no data file | Solved a dead time issue – increased OR’d Mott trigger from 1ns to 20ns | 3269684 | y
| 7291 | Check out | Mott Sample | Mott_Sample | 960.015 | fully retracted | 5.587 | 0.21791 | 0.001269 | Wed Feb 12 10:19:46 EST 2014 | 3269671 | test dead time -data file turned back on |  |  | y
| 7292 | Check out | Mott Sample | Mott_Sample | 960.015 | fully retracted | 5.587 | 0.21791 | 0.002115 | Wed Feb 12 10:27:23 EST 2014 | 3269673 | test dead time -data file turned back on |  |  | y
| 7293 | Check out | Mott Sample | Mott_Sample | 960.015 | fully retracted | 5.587 | 0.21791 | 0.001692 | Wed Feb 12 10:28:43 EST 2014 | 3269675 | test dead time -data file turned back on | Added 8 signals to S2. Recall that S2 is only counting while coda is running (clears at the start of run). | 3269681 | y
| 7294 | Check out | Mott Sample | Mott_Sample | 960.015 | fully retracted | 5.587 | 0.21791 | 0.003384 | Thu Feb 13 17:10:24 EST 2014 | 3269801 | test, after changing FADCPL from 90 to 80 |  |  | y
| 7295 | Check out | Mott Sample | Mott_Sample | 29.5596 | fully retracted | 5.587 | 5.5335 | 0.0082485 | Thu Feb 13 17:29:50 EST 2014 | 3269808 | test |  |  | y
| 7296 | Check out | Mott Sample | Mott_Sample | 29.5596 | Au 1 um | 5.587 | 5.5335 | 0.47122 | Thu Feb 13 17:53:30 EST 2014 | 3269815 | t499 MHz, 1 um | Recovering setup from few nights ago, comparing for similar detector rates |  | y
| 7297 | Check out | Mott Sample | Mott_Sample | 29.5596 | Au 1 um | 5.587 | 5.5335 | 0.46276 | Thu Feb 13 17:55:27 EST 2014 | 3269817 | t499 MHz, 1 um |  |  | y
| 7298 | Check out | Mott Sample | Mott_Sample | 29.5596 | Au 1 um | 5.587 | 5.5335 | 0.47714 | Thu Feb 13 17:58:05 EST 2014 | 3269819 | t499 MHz, 1 um, Dump dipole = +5A |  |  | y
| 7299 | Check out | Mott Sample | Mott_Sample | 29.5596 | Au 1 um | 5.587 | 5.5335 | 0.47291 | Thu Feb 13 18:01:13 EST 2014 | 3269822 | t499 MHz, 1 um, Dump dipole = +5A |  |  | y
| 7300 | Check out | Mott Sample | Mott_Sample | 29.5596 | Au 1 um | 5.587 | 5.5335 | 0.47101 | Thu Feb 13 18:14:13 EST 2014 | 3269827 | t499 MHz, 1 um, Dump dipole = +5A |  |  | y
| 7301 | Check out | Mott Sample | Mott_Sample | 29.5596 | Au 1 um | 5.587 | 5.5335 | 0.46784 | Thu Feb 13 18:45:38 EST 2014 | 3269832 | t499 MHz, 1 um, Dump dipole = +5A, New dE delays | Measured dE/E timing at ISB, adjusted dE timing to middle of E | 3269835 | y
| 7302 | Check out | Mott Sample | Mott_Sample | 29.5596 | Au 1 um | 5.587 | 5.5335 | 0.43844 | Thu Feb 13 18:52:43 EST 2014 | 3269838 | 32 MHz, 1 um, Dump dipole = +5A, New dE delays | Switched to HallC Laser at 31MHz |  | y
| 7303 | Check out | Mott Sample | Mott_Sample | 29.5596 | Au 1 um | 5.587 | 5.5335 | 0.45261 | Thu Feb 13 18:53:45 EST 2014 | 3269841 | 32 MHz, 1 um, Dump dipole = +5A, New dE delays |  |  | y
| 7304 | Check out | Mott Sample | Mott_Sample | 29.5596 | Au 1 um | 5.587 | 5.5335 | 0.44648 | Thu Feb 13 19:00:39 EST 2014 | 3269846 | 32 MHz, 1 um, Dump dipole = +5A, with 9 ns delay on BFM | Adjusting BFM delay to account for dE/E timing shift of 12ns |  | y
| 7305 | Check out | Mott Sample | Mott_Sample | 29.5596 | Au 1 um | 5.587 | 5.5335 | 0.45071 | Thu Feb 13 19:01:23 EST 2014 | 3269848 | 32 MHz, 1 um, Dump dipole = +5A, with 9 ns delay on BFM |  |  | y
| 7306 | Check out | Mott Sample | Mott_Sample | 29.5596 | Au 1 um | 5.587 | 5.5335 | 0.43569 | Thu Feb 13 19:06:35 EST 2014 | 3269850 | 32 MHz, 1 um, Dump dipole = +5A, with 12 ns delay on BFM |  |  | y
| 7307 | Check out | Mott Sample | Mott_Sample | 29.5596 | Au 1 um | 5.587 | 5.5335 | 0.45007 | Thu Feb 13 19:07:16 EST 2014 | 3269852 | 32 MHz, 1 um, Dump dipole = +5A, with 12 ns delay on BFM |  |  | y
| 7308 | Check out | Mott Sample | Mott_Sample | 29.5596 | Au 1 um | 5.587 | 5.5335 | 0.44204 | Thu Feb 13 19:11:38 EST 2014 | 3269854 | 32 MHz, 1 um, Dump dipole = +5A, with 11 ns delay on BFM |  |  | y
| 7309 | Check out | Mott Sample | Mott_Sample | 29.5596 | Au 1 um | 5.587 | 5.5335 | 0.43844 | Thu Feb 13 19:12:35 EST 2014 | 3269856 | 32 MHz, 1 um, Dump dipole = +5A, with 11 ns delay on BFM |  |  | y
| 7310 | Check out | Mott Sample | Mott_Sample | 29.5596 | Au 1 um | 5.587 | 5.5335 | 0.46784 | Thu Feb 13 19:49:22 EST 2014 | 3269863 | 32 MHz, 1 um, Dump dipole = +5A, with 11 ns delay on BFM, P=Px | changed spin from longitudinal to horizontal; injector steering script used to change HweinAngle | 3269864 | y
| 7311 | Check out | Mott Sample | Mott_Sample | 29.5596 | Au 1 um | 5.587 | 5.5335 | 0.44732 | Thu Feb 13 20:01:04 EST 2014 | 3269869 | 32 MHz, 1 um, Dump dipole = +5A, with 11 ns delay on BFM, P=Px | 1/2 wave plate changed from out to in |  | y
| 7312 | Check out | Mott Sample | Mott_Sample | 29.5596 | Au 1 um | 5.587 | 5.5335 | 0.44817 | Thu Feb 13 20:19:22 EST 2014 | 3269875 | 32 MHz, 1 um, Dump dipole = +5A, with 11 ns delay on BFM, P=Px | Asymmetry vs beam current | 3269896 | y
| 7313 | Check out | Mott Sample | Mott_Sample | 29.5596 | Au 1 um | 5.587 | 5.5335 | 0.98834 | Thu Feb 13 20:31:01 EST 2014 | 3269877 | 32 MHz, 1 um, Dump dipole = +5A, with 11 ns delay on BFM, P=Px |  |  | y
| 7314 | Check out | Mott Sample | Mott_Sample | 29.5596 | Au 1 um | 5.587 | 5.5335 | 2.0012 | Thu Feb 13 20:37:22 EST 2014 | 3269880 | 32 MHz, 1 um, Dump dipole = +5A, with 11 ns delay on BFM, P=Px |  |  | y
| 7315 | Check out | Mott Sample | Mott_Sample | 29.5596 | Au 1 um | 5.587 | 5.5335 | 3.1059 | Thu Feb 13 20:43:19 EST 2014 | 3269883 | 32 MHz, 1 um, Dump dipole = +5A, with 11 ns delay on BFM, P=Px |  |  | y
| 7316 | Check out | Mott Sample | Mott_Sample | 29.5596 | Au 1 um | 5.587 | 5.5335 | 2.943 | Thu Feb 13 20:48:00 EST 2014 | 3269886 | 32 MHz, 1 um, Dump dipole = +5A, with 11 ns delay on BFM, P=Px |  |  | y
| 7317 | Check out | Mott Sample | Mott_Sample | 29.5596 | Au 1 um | 5.587 | 5.5335 | 3.84 | Thu Feb 13 20:52:08 EST 2014 | 3269888 | 32 MHz, 1 um, Dump dipole = +5A, with 11 ns delay on BFM, P=Px |  |  | y
| 7318 | Check out | Mott Sample | Mott_Sample | 29.5596 | Au 1 um | 5.587 | 5.5335 | 5.2346 | Thu Feb 13 20:56:02 EST 2014 | 3269891 | 32 MHz, 1 um, Dump dipole = +5A, with 11 ns delay on BFM, P=Px |  |  | y
| 7319 | Check out | Mott Sample | Mott_Sample | 29.5596 | Au 1 um | 5.587 | 5.5335 | 0.9913 | Thu Feb 13 21:36:30 EST 2014 | 3269897 | 32 MHz, 1 um, Dump dipole = +5A, P=Px, 3D00H/V=0 | Asymmetry vs position, beam current = 1 uA, varying 3D corrector magnet strengths | 3269929 | y
| 7320 | Check out | Mott Sample | Mott_Sample | 29.5596 | Au 1 um | 5.587 | 5.5335 | 0.98517 | Thu Feb 13 21:42:05 EST 2014 | 3269900 | 32 MHz, 1 um, Dump dipole = +5A, P=Px, 3D00H=150 mA, V=0 |  |  | y
| 7321 | Check out | Mott Sample | Mott_Sample | 29.5596 | Au 1 um | 5.587 | 5.5335 | 0.98665 | Thu Feb 13 21:46:51 EST 2014 | 3269903 | 32 MHz, 1 um, Dump dipole = +5A, P=Px, 3D00H=-150 mA, V=0 |  |  | y
| 7322 | Check out | Mott Sample | Mott_Sample | 29.5596 | Au 1 um | 5.587 | 5.5335 | 0.9748 | Thu Feb 13 21:55:13 EST 2014 | 3269907 | 32 MHz, 1 um, Dump dipole = +5A, P=Px, 3D00V=+150 mA, H=0 |  |  | y
| 7323 | Check out | Mott Sample | Mott_Sample | 29.5596 | Au 1 um | 5.587 | 5.5335 | 0.99045 | Thu Feb 13 22:04:30 EST 2014 | 3269909 | 32 MHz, 1 um, Dump dipole = +5A, P=Px, 3D00V=-150 mA, H=0 |  |  | y
| 7324 | Check out | Mott Sample | Mott_Sample | 29.5596 | Au 1 um | 5.587 | 5.5335 | 0.9968 | Thu Feb 13 22:11:37 EST 2014 | 3269912 | 32 MHz, 1 um, Dump dipole = +5A, P=Px, 3D00V=0 mA, H=0 mA |  |  | y
| 7325 | Check out | Mott Sample | Mott_Sample | 29.5596 | Au 1 um | 5.587 | 5.5335 | 0.95386 | Thu Feb 13 22:17:26 EST 2014 | 3269915 | 32 MHz, 1 um, Dump dipole = +5A, P=Px, 3D00H=+75 mA, V=0 mA |  |  | y
| 7326 | Check out | Mott Sample | Mott_Sample | 29.5596 | Au 1 um | 5.587 | 5.5335 | 0.96169 | Thu Feb 13 22:22:45 EST 2014 | 3269918 | 32 MHz, 1 um, Dump dipole = +5A, P=Px, 3D00H=-75 mA, V=0 mA |  |  | y
| 7327 | Check out | Mott Sample | Mott_Sample | 29.5596 | Au 1 um | 5.587 | 5.5335 | 0.95852 | Thu Feb 13 22:28:39 EST 2014 | 3269921 | 32 MHz, 1 um, Dump dipole = +5A, P=Px, 3D00H=0 mA, V=+75 mA |  |  | y
| 7328 | Check out | Mott Sample | Mott_Sample | 29.5596 | Au 1 um | 5.587 | 5.5335 | 0.98559 | Thu Feb 13 22:34:25 EST 2014 | 3269924 | 32 MHz, 1 um, Dump dipole = +5A, P=Px, 3D00H=0 mA, V=-75 mA |  |  | y
| 7329 | Check out | Mott Sample | Mott_Sample | 29.5596 | Au 1 um | 5.587 | 5.5335 | 0.92849 | Thu Feb 13 22:44:50 EST 2014 | 3269928 | 32 MHz, 1 um, Dump dipole = +5A, P=Px | Asymmetry vs dump dipole current, 1 um Au Target | 3269954 | y
| 7330 | Check out | Mott Sample | Mott_Sample | 29.5596 | Au 1 um | 5.587 | 5.5335 | 0.99088 | Thu Feb 13 22:49:56 EST 2014 | 3269932 | 32 MHz, 1 um, Dump dipole = -5A, P=Px |  |  | y
| 7331 | Check out | Mott Sample | Mott_Sample | 29.5596 | Au 1 um | 5.587 | 5.5335 | 0.95429 | Thu Feb 13 22:55:38 EST 2014 | 3269935 | 32 MHz, 1 um, Dump dipole = 0A, P=Px |  |  | y
| 7332 | Check out | Mott Sample | Mott_Sample | 29.5596 | Thru | 5.587 | 5.5335 | 0.95767 | Thu Feb 13 23:00:55 EST 2014 | 3269938 | 32 MHz, empty, Dump dipole = 0A, P=Px | Asymmetry vs dump dipole current, thru-hole target | 3269954 | y
| 7333 | Check out | Mott Sample | Mott_Sample | 29.5596 | Thru | 5.587 | 5.5335 | 0.98136 | Thu Feb 13 23:05:05 EST 2014 | 3269941 | 32 MHz, empty, Dump dipole = -5A, P=Px |  |  | y
| 7334 | Check out | Mott Sample | Mott_Sample | 29.5596 | Thru | 5.587 | 5.5335 | 0.96825 | Thu Feb 13 23:18:06 EST 2014 | 3269945 | 32 MHz, empty, Dump dipole = +5A, P=Px |  |  | y
| 7335 | Check out | Mott Sample | Mott_Sample | 29.5596 | Au 1 um | 5.587 | 5.5335 | 1.0211 | Thu Feb 13 23:37:14 EST 2014 | 3269952 | 32 MHz, empty, Dump dipole = +5A, P=Px, Beam siez 1 | asymmetry vs spot size/shape | 3269964 | y
| 7336 | Check out | Mott Sample | Mott_Sample | 29.5596 | Au 1 um | 5.587 | 5.5335 | 1.0493 | Thu Feb 13 23:42:46 EST 2014 | 3269956 | 32 MHz, empty, Dump dipole = +5A, P=Px, Beam siez 2 |  |  | y
| 7337 | Check out | Mott Sample | Mott_Sample | 29.5596 | Au 1 um | 5.587 | 5.5335 | 1.022 | Thu Feb 13 23:47:46 EST 2014 | 3269960 | 32 MHz, empty, Dump dipole = +5A, P=Px, Beam siez 3 | Day Summary | 3269965 | y
| 7338 | Check out | Mott Sample | Mott_Sample | 960.015 | fully retracted | 5.587 | 0.21199 | 0.0040185 | Sun Feb 16 16:32:57 EST 2014 | 3270233 | Test |  |  | y
| 7339 | Check out | Mott Sample | Mott_Sample | 29.5596 | Au 1 um | 5.587 | 5.5335 | 0.47101 | Sun Feb 16 16:56:44 EST 2014 | 3270241 | 1 um, long. polarization, dump dipole=0A | Hall A, 499MHz, Dump dipole OFF, 0.5uA on 1um Au | 3270245 | y
| 7340 | Check out | Mott Sample | Mott_Sample | 29.5596 | Au 1 um | 5.587 | 5.5335 | 0.51775 | Sun Feb 16 17:39:32 EST 2014 | 3270247 | 1 um, 31 MHz, Py, dump dipole=+5A | Hall C Laser at 31MHz, VweinAngle Set to 89.999 | 3270248 | y
| 7341 | Check out | Mott Sample | Mott_Sample | 29.5596 | Au 1 um | 5.587 | 5.5335 | 0.50231 | Sun Feb 16 18:09:27 EST 2014 | 3270252 | 1 um, 31 MHz, Py, dump dipole=+5A | testing of new setup, further testing of data aq | 3270272 | y
| 7342 | Check out | Mott Sample | Mott_Sample | 29.5596 | Au 1 um | 5.587 | 5.5335 | 1.0793 | Sun Feb 16 18:23:23 EST 2014 | 3270260 | 1 um, 31 MHz, Py, dump dipole=+5A |  |  | y
| 7343 | Check out | Mott Sample | Mott_Sample | 29.5596 | Au 1 um | 5.587 | 5.5335 | 1.0829 | Sun Feb 16 18:31:32 EST 2014 | 3270263 | 1 um, 31 MHz, Py, dump dipole=+5A |  |  | y
| 7344 | Check out | Mott Sample | Mott_Sample | 29.5596 | Au 1 um | 5.487 | 5.6993 | 0.92933 | Sun Feb 16 18:57:31 EST 2014 | 3270265 | 1 um, 31 MHz, Py, dump dipole=+5A | Asymmetry vs Kinetic Energy, 1/2 wave plate out | 3270308 | y
| 7345 | Check out | Mott Sample | Mott_Sample | 29.5596 | Au 1 um | 5.487 | 5.6993 | 0.86503 | Sun Feb 16 19:10:37 EST 2014 | 3270271 | 1 um, 31 MHz, Py, dump dipole=+5A | 1/2 wave plate in |  | y
| 7346 | Check out | Mott Sample | Mott_Sample | 29.5596 | Viewer | 5.487 | 5.6993 | 0.0090945 | Sun Feb 16 19:33:37 EST 2014 | 3270277 | Test |  |  | y
| 7347 | Check out | Mott Sample | Mott_Sample | 29.5596 | Viewer | 5.487 | 4.6871 | 0.0090945 | Sun Feb 16 19:35:00 EST 2014 | 3270280 | Test |  |  | y
| 7348 | Check out | Mott Sample | Mott_Sample | 29.5596 | Au 1 um | 4.448 | 4.6871 | 0.60277 | Sun Feb 16 19:44:50 EST 2014 | 3270282 | 1 um, 31 MHz, Py, dump dipole=+5A | 1/2 wave plate in |  | y
| 7349 | Check out | Mott Sample | Mott_Sample | 29.5596 | Au 1 um | 4.448 | 4.6871 | 0.64529 | Sun Feb 16 19:53:55 EST 2014 | 3270287 | 1 um, 31 MHz, Py, dump dipole=+5A | 1/2 wave plate out |  | y
| 7350 | Check out | Mott Sample | Mott_Sample | 29.5596 | Au 1 um | 3.47 | 3.6808 | 0.36357 | Sun Feb 16 20:21:26 EST 2014 | 3270291 | 1 um, 31 MHz, Py, dump dipole=+5A | OUT |  | y
| 7351 | Check out | Mott Sample | Mott_Sample | 29.5596 | Au 1 um | 3.47 | 3.6808 | 0.35046 | Sun Feb 16 20:30:12 EST 2014 | 3270296 | 1 um, 31 MHz, Py, dump dipole=+5A | IN |  | y
| 7352 | Check out | Mott Sample | Mott_Sample | 29.5596 | Au 1 um | 6.49 | 6.6878 | 1.13 | Sun Feb 16 20:59:00 EST 2014 | 3270298 | 1 um, 31 MHz, Py, dump dipole=+5A | IN |  | y
| 7353 | Check out | Mott Sample | Mott_Sample | 29.5596 | Au 1 um | 6.49 | 6.6878 | 1.1275 | Sun Feb 16 21:07:56 EST 2014 | 3270302 | 1 um, 31 MHz, Py, dump dipole=+5A | OUT |  | y
| 7354 | Check out | Mott Sample | Mott_Sample | 29.5596 | Au 1 um | 6.49 | 6.6878 | 1.2599 | Sun Feb 16 21:15:53 EST 2014 | 3270306 | 1 um, 31 MHz, Py, dump dipole=+5A | OUT |  | y
| 7355 | Check out | Mott Sample | Mott_Sample | 29.5596 | Au 1 um | 6.49 | 6.6878 | 1.1529 | Sun Feb 16 21:24:52 EST 2014 | 3270310 | 1 um, 31 MHz, Py, dump dipole=+5A | IN |  | y
| 7356 | Check out | Mott Sample | Mott_Sample | 29.5596 | Au 1 um | 5.48 | 5.7052 | 0.70514 | Sun Feb 16 21:46:50 EST 2014 | 3270313 | 1 um, 31 MHz, Py, dump dipole=+5A, Phi Rotator = 0 deg. | measurements to null horizontal and maximize vertical components of beam polarization, varying solenoids' angle phi, 1/2 wave plate OUT | 3270321 | y
| 7357 | Check out | Mott Sample | Mott_Sample | 29.5596 | Au 1 um | 5.48 | 5.7052 | 0.72312 | Sun Feb 16 22:00:13 EST 2014 | 3270316 | 1 um, 31 MHz, Py, dump dipole=+5A, Phi Rotator = 2.7 deg. |  |  | y
| 7358 | Check out | Mott Sample | Mott_Sample | 29.5596 | Au 1 um | 5.48 | 5.7052 | 1.0966 | Sun Feb 16 22:17:51 EST 2014 | 3270319 | 1 um, 31 MHz, Py, dump dipole=+5A, Phi Rotator = 3.6 deg. |  |  | y
| 7359 | Check out | Mott Sample | Mott_Sample | 29.5596 | Cu 1 um | 5.48 | 5.7052 | 1.993 | Sun Feb 16 22:34:51 EST 2014 | 3270323 | 1 um, 31 MHz, Py, dump dipole=+5A | Phi = 3.6, exploring Cu | 3270336 | y
| 7360 | Check out | Mott Sample | Mott_Sample | 29.5596 | Cu 4.1 um | 5.48 | 5.7052 | 2.0139 | Sun Feb 16 22:53:17 EST 2014 | 3270326 | 4.1 um, 31 MHz, Py, dump dipole=+5A |  |  | y
| 7361 | Check out | Mott Sample | Mott_Sample | 29.5596 | Cu 8 um | 5.48 | 5.7052 | 1.1632 | Sun Feb 16 23:04:59 EST 2014 | 3270329 | 8.0 um, 31 MHz, Py, dump dipole=+5A |  |  | y
| 7362 | Check out | Mott Sample | Mott_Sample | 29.5596 | Cu 8 um | 5.48 | 5.7052 | 1.1334 | Sun Feb 16 23:15:21 EST 2014 | 3270332 | 8.0 um, 31 MHz, Py, dump dipole=+5A | Further exploration of Cu, using 3 foils, 1/2 wave plate flipped periodically, 1/2 wave plate = IN | 3270342 | y
| 7363 | Check out | Mott Sample | Mott_Sample | 29.5596 | Cu 8 um | 5.48 | 5.7052 | 1.1637 | Sun Feb 16 23:24:03 EST 2014 | 3270334 | 8.0 um, 31 MHz, Py, dump dipole=+5A | IN |  | y
| 7364 | Check out | Mott Sample | Mott_Sample | 29.5596 | Cu 8 um | 5.48 | 5.7052 | 1.2174 | Sun Feb 16 23:35:07 EST 2014 | 3270339 | 8.0 um, 31 MHz, Py, dump dipole=+5A | OUT |  | y
| 7365 | Check out | Mott Sample | Mott_Sample | 29.5596 | Cu 1 um | 5.48 | 5.7052 | 1.1448 | Sun Feb 16 23:45:04 EST 2014 | 3270341 | 1.0 um, 31 MHz, Py, dump dipole=+5A | IN |  | y
| 7366 | Check out | Mott Sample | Mott_Sample | 29.5596 | Cu 1 um | 5.48 | 5.7052 | 1.1698 | Mon Feb 17 00:08:01 EST 2014 | 3270355 | 1.0 um, 31 MHz, Py, dump dipole=+5A | IN |  | y
| 7367 | Check out | Mott Sample | Mott_Sample | 29.5596 | Cu 1 um | 5.48 | 5.7052 | 1.2235 | Mon Feb 17 00:38:12 EST 2014 | 3270359 | 1.0 um, 31 MHz, Py, dump dipole=+5A | OUT |  | y
| 7368 | Check out | Mott Sample | Mott_Sample | 29.5596 | Cu 1 um | 5.48 | 5.7052 | 1.1749 | Mon Feb 17 01:06:33 EST 2014 | 3270362 | 1.0 um, 31 MHz, Py, dump dipole=+5A | IN |  | y
| 7369 | Check out | Mott Sample | Mott_Sample | 29.5596 | Cu 1 um | 5.48 | 5.7052 | 1.2565 | Mon Feb 17 01:36:46 EST 2014 | 3270364 | 1.0 um, 31 MHz, Py, dump dipole=+5A | OUT |  | y
| 7370 | Check out | Mott Sample | Mott_Sample | 29.5596 | Cu 1 um | 5.48 | 5.7052 | 1.1937 | Mon Feb 17 02:09:36 EST 2014 | 3270367 | 1.0 um, 31 MHz, Py, dump dipole=+5A | IN |  | y
| 7371 | Check out | Mott Sample | Mott_Sample | 29.5596 | Cu 1 um | 5.48 | 5.7052 | 1.2557 | Mon Feb 17 02:37:51 EST 2014 | 3270369 | 1.0 um, 31 MHz, Py, dump dipole=+5A | OUT |  | y
| 7372 | Check out | Mott Sample | Mott_Sample | 29.5596 | Cu 4.1 um | 5.48 | 5.7052 | 1.2087 | Mon Feb 17 03:09:41 EST 2014 | 3270371 | 1.0 um, 31 MHz, Py, dump dipole=+5A | IN |  | y
| 7373 | Check out | Mott Sample | Mott_Sample | 29.5596 | Cu 4.1 um | 5.48 | 5.7052 | 1.2589 | Mon Feb 17 03:23:28 EST 2014 | 3270374 | 1.0 um, 31 MHz, Py, dump dipole=+5A | OUT |  | y
| 7374 | Check out | Mott Sample | Mott_Sample | 29.5596 | Cu 4.1 um | 5.48 | 5.7052 | 1.2212 | Mon Feb 17 03:36:32 EST 2014 | 3270376 | 1.0 um, 31 MHz, Py, dump dipole=+5A | IN |  | y
| 7375 | Check out | Mott Sample | Mott_Sample | 29.5596 | Cu 4.1 um | 5.48 | 5.7052 | 1.2582 | Mon Feb 17 03:50:15 EST 2014 | 3270378 | 1.0 um, 31 MHz, Py, dump dipole=+5A | OUT |  | y
| 7376 | Check out | Mott Sample | Mott_Sample | 29.5596 | Cu 4.1 um | 5.48 | 5.7052 | 1.2119 | Mon Feb 17 04:13:42 EST 2014 | 3270380 | 1.0 um, 31 MHz, Py, dump dipole=+5A | IN |  | y
| 7377 | Check out | Mott Sample | Mott_Sample | 29.5596 | Cu 4.1 um | 5.48 | 5.7052 | 1.2749 | Mon Feb 17 04:27:19 EST 2014 | 3270384 | 1.0 um, 31 MHz, Py, dump dipole=+5A | OUT |  | y
| 7378 | Check out | Mott Sample | Mott_Sample | 29.5596 | Cu 4.1 um | 5.48 | 5.7052 | 1.203 | Mon Feb 17 04:40:18 EST 2014 | 3270387 | 1.0 um, 31 MHz, Py, dump dipole=+5A | IN |  | y
| 7379 | Check out | Mott Sample | Mott_Sample | 29.5596 | Cu 4.1 um | 5.48 | 5.7052 | 1.262 | Mon Feb 17 04:53:45 EST 2014 | 3270389 | 1.0 um, 31 MHz, Py, dump dipole=+5A | OUT |  | y
| 7380 | Check out | Mott Sample | Mott_Sample | 29.5596 | Cu 8 um | 5.48 | 5.7052 | 1.2138 | Mon Feb 17 05:07:49 EST 2014 | 3270392 | 1.0 um, 31 MHz, Py, dump dipole=+5A | IN |  | y
| 7381 | Check out | Mott Sample | Mott_Sample | 29.5596 | Cu 8 um | 5.48 | 5.7052 | 1.2669 | Mon Feb 17 05:18:05 EST 2014 | 3270396 | 1.0 um, 31 MHz, Py, dump dipole=+5A | IN |  | y
| 7382 | Check out | Mott Sample | Mott_Sample | 29.5596 | Cu 8 um | 5.48 | 5.7052 | 1.1912 | Mon Feb 17 05:28:49 EST 2014 | 3270399 | 1.0 um, 31 MHz, Py, dump dipole=+5A | OUT |  | y
| 7383 | Check out | Mott Sample | Mott_Sample | 29.5596 | Cu 8 um | 5.48 | 5.7052 | 1.2741 | Mon Feb 17 05:38:13 EST 2014 | 3270402 | 1.0 um, 31 MHz, Py, dump dipole=+5A | IN |  | y
| 7384 | Check out | Mott Sample | Mott_Sample | 29.5596 | Cu 8 um | 5.48 | 5.7052 | 1.2106 | Mon Feb 17 05:47:45 EST 2014 | 3270406 | 1.0 um, 31 MHz, Py, dump dipole=+5A | IN, Day (Swing + Owl) Summary | 3270433 | y
| 7385 | Check out | Mott Sample | Mott_Sample | 960.015 | fully retracted | 5.48 | 0.21199 | 0.0035955 | Mon Feb 17 10:58:05 EST 2014 | 3270438 | Test | Changed the delays used for the dE detectors from delay boxes to cables. | 3270473 | y
| 7386 | Polarization | Mott Sample | Mott_Sample | 960.015 | fully retracted | 5.48 | 0.21199 | 0.0010575 | Mon Feb 17 16:41:09 EST 2014 | 3270489 | Test |  |  | y
| 7387 | Polarization | Mott Sample | Mott_Sample | 29.5596 | Au 1 um | 5.48 | 5.6993 | 0.79714 | Mon Feb 17 17:42:21 EST 2014 | 3270492 | Test | Exploring Au at various thicknesses |  | y
| 7388 | Polarization | Mott Sample | Mott_Sample | 29.5596 | Au 5 um | 5.48 | 5.6993 | 0.13282 | Mon Feb 17 17:59:10 EST 2014 | 3270494 | Test with 5um gold |  |  | y
| 7389 | Polarization | Mott Sample | Mott_Sample | 29.5596 | Au 0.75 um | 5.48 | 5.6993 | 1.0725 | Mon Feb 17 18:11:43 EST 2014 | 3270498 | Test with 0.75um gold |  |  | y
| 7390 | Polarization | Mott Sample | Mott_Sample | 29.5596 | Au 0.5 um | 5.48 | 5.6993 | 1.5511 | Mon Feb 17 18:21:20 EST 2014 | 3270501 | Test with 0.5um gold |  |  | y
| 7391 | Polarization | Mott Sample | Mott_Sample | 29.5596 | Au 0.35 um | 5.48 | 5.6993 | 1.831 | Mon Feb 17 18:30:06 EST 2014 | 3270503 | Test with 0.35um gold |  |  | y
| 7392 | Polarization | Mott Sample | Mott_Sample | 29.5596 | Au 0.05 um | 5.48 | 5.6993 | 2.5185 | Mon Feb 17 18:40:57 EST 2014 | 3270507 | Test with 0.05um gold |  |  | y
| 7393 | Polarization | Mott Sample | Mott_Sample | 29.5596 | Au 0.05 um (2) | 5.48 | 5.6993 | 2.5312 | Mon Feb 17 18:58:15 EST 2014 | 3270510 | Test with 0.05um gold foil#2, in position #13 | Setup summary | 3270514 | y
| 7394 | Polarization | Mott Sample | Mott_Sample | 29.5596 | Au 5 um | 5.48 | 5.6993 | 0.11907 | Mon Feb 17 19:16:17 EST 2014 | 3270513 | 5uA foil run#1 | Surveyed with C laser at 31 MHz, Half runs with 1/2 wave plate in, half of the runs with it out, per foil thickness |  | y
| 7395 | Polarization | Mott Sample | Mott_Sample | 29.5596 | Au 5 um | 5.48 | 5.6993 | 0.12436 | Mon Feb 17 19:27:20 EST 2014 | 3270516 | 5uA foil run#2 |  |  | y
| 7396 | Polarization | Mott Sample | Mott_Sample | 29.5596 | Au 5 um | 5.48 | 5.6993 | 0.11844 | Mon Feb 17 19:37:43 EST 2014 | 3270519 | 5uA foil run#3 |  |  | y
| 7397 | Polarization | Mott Sample | Mott_Sample | 29.5596 | Au 5 um | 5.48 | 5.6993 | 0.12288 | Mon Feb 17 19:48:46 EST 2014 | 3270522 | 5uA foil run#4 |  |  | y
| 7398 | Polarization | Mott Sample | Mott_Sample | 29.5596 | Au 5 um | 5.48 | 5.6993 | 0.11696 | Mon Feb 17 19:58:47 EST 2014 | 3270524 | 5um foil run#5 |  |  | y
| 7399 | Polarization | Mott Sample | Mott_Sample | 29.5596 | Au 5 um | 5.48 | 5.6993 | 0.12309 | Mon Feb 17 20:09:55 EST 2014 | 3270526 | 5um foil run#6 |  |  | y
| 7400 | Polarization | Mott Sample | Mott_Sample | 29.5596 | Au 5 um | 5.48 | 5.6993 | 0.12034 | Mon Feb 17 20:20:28 EST 2014 | 3270529 | 5um foil run#7 |  |  | y
| 7401 | Polarization | Mott Sample | Mott_Sample | 29.5596 | Au 5 um | 5.48 | 5.6993 | 0.13599 | Mon Feb 17 20:31:54 EST 2014 | 3270531 | 5um foil run#8 |  |  | y
| 7402 | Polarization | Mott Sample | Mott_Sample | 29.5596 | Au 5 um | 5.48 | 5.6993 | 0.12838 | Mon Feb 17 20:41:28 EST 2014 | 3270533 | 5um foil run#9 |  |  | y
| 7403 | Polarization | Mott Sample | Mott_Sample | 29.5596 | Au 5 um | 5.48 | 5.6993 | 0.11929 | Mon Feb 17 20:51:46 EST 2014 | 3270535 | 5um foil run#10 | 5 um Au foil run summaries | 3270538 | y
| 7404 | Polarization | Mott Sample | Mott_Sample | 29.5596 | Au 1 um | 5.48 | 5.6993 | 0.82527 | Mon Feb 17 21:04:02 EST 2014 | 3270537 | 1um foil run#1 |  |  | y
| 7405 | Polarization | Mott Sample | Mott_Sample | 29.5596 | Au 1 um | 5.48 | 5.6993 | 0.84854 | Mon Feb 17 21:13:58 EST 2014 | 3270540 | 1um foil run#2 |  |  | y
| 7406 | Polarization | Mott Sample | Mott_Sample | 29.5596 | Au 1 um | 5.48 | 5.6993 | 0.87751 | Mon Feb 17 21:24:11 EST 2014 | 3270543 | 1um foil run#3 |  |  | y
| 7407 | Polarization | Mott Sample | Mott_Sample | 29.5596 | Au 1 um | 5.48 | 5.6993 | 0.86377 | Mon Feb 17 21:33:26 EST 2014 | 3270545 | 1um foil run#4 |  |  | y
| 7408 | Polarization | Mott Sample | Mott_Sample | 29.5596 | Au 1 um | 5.48 | 5.6993 | 0.8847 | Mon Feb 17 21:42:56 EST 2014 | 3270547 | 1um foil run#5 |  |  | y
| 7409 | Polarization | Mott Sample | Mott_Sample | 29.5596 | Au 1 um | 5.48 | 5.6993 | 0.8534 | Mon Feb 17 21:52:13 EST 2014 | 3270549 | 1um foil run#6 | 1 um Au foil run summaries | 3270552 | y
| 7410 | Polarization | Mott Sample | Mott_Sample | 29.5596 | Au 0.75 um | 5.48 | 5.6993 | 1.0947 | Mon Feb 17 22:04:16 EST 2014 | 3270551 | 0.75um foil run#1 |  |  | y
| 7411 | Polarization | Mott Sample | Mott_Sample | 29.5596 | Au 0.75 um | 5.48 | 5.6993 | 1.0732 | Mon Feb 17 22:14:00 EST 2014 | 3270554 | 0.75um foil run#2 |  |  | y
| 7412 | Polarization | Mott Sample | Mott_Sample | 29.5596 | Au 0.75 um | 5.48 | 5.6993 | 1.1066 | Mon Feb 17 22:24:15 EST 2014 | 3270556 | 0.75um foil run#3 |  |  | y
| 7413 | Polarization | Mott Sample | Mott_Sample | 29.5596 | Au 0.75 um | 5.48 | 5.6993 | 1.1427 | Mon Feb 17 22:34:21 EST 2014 | 3270560 | 0.75um foil run4 |  |  | y
| 7414 | Polarization | Mott Sample | Mott_Sample | 29.5596 | Au 0.75 um | 5.48 | 5.6993 | 1.0981 | Mon Feb 17 22:44:22 EST 2014 | 3270562 | 0.75um foil run5 |  |  | y
| 7415 | Polarization | Mott Sample | Mott_Sample | 29.5596 | Au 0.75 um | 5.48 | 5.6993 | 1.1339 | Mon Feb 17 22:54:03 EST 2014 | 3270564 | 0.75um foil run6 | 0.75 um Au foil run summaries | 3270568 | y
| 7416 | Polarization | Mott Sample | Mott_Sample | 29.5596 | Au 0.50 um | 5.48 | 5.6993 | 1.575 | Mon Feb 17 23:05:29 EST 2014 | 3270566 | 0.5um foil run6 |  |  | y
| 7417 | Polarization | Mott Sample | Mott_Sample | 29.5596 | Au 0.50 um | 5.48 | 5.6993 | 1.5793 | Mon Feb 17 23:16:03 EST 2014 | 3270570 | 0.5um foil run2 |  |  | y
| 7418 | Polarization | Mott Sample | Mott_Sample | 29.5596 | Au 0.50 um | 5.48 | 5.6993 | 1.6379 | Mon Feb 17 23:26:33 EST 2014 | 3270573 | 0.5um foil run3 |  |  | y
| 7419 | Polarization | Mott Sample | Mott_Sample | 29.5596 | Au 0.50 um | 5.48 | 5.6993 | 1.5852 | Mon Feb 17 23:36:53 EST 2014 | 3270576 | 0.5um foil run4 |  |  | y
| 7420 | Polarization | Mott Sample | Mott_Sample | 29.5596 | Au 0.50 um | 5.48 | 5.6993 | 1.6142 | Mon Feb 17 23:47:30 EST 2014 | 3270580 | 0.5um foil run5 |  |  | y
| 7421 | Polarization | Mott Sample | Mott_Sample | 29.5596 | Au 0.50 um | 5.48 | 5.6993 | 1.5841 | Mon Feb 17 23:57:55 EST 2014 | 3270582 | 0.5um foil run6 | 0.5 um Au foil run summaries | 3270594 | y
| 7422 | Polarization | Mott Sample | Mott_Sample | 29.5596 | Au 0.35 um | 5.48 | 5.6993 | 1.9046 | Tue Feb 18 00:57:37 EST 2014 | 3270595 | 0.35um foil run1 |  |  | y
| 7423 | Polarization | Mott Sample | Mott_Sample | 29.5596 | Au 0.35 um | 5.48 | 5.6993 | 1.8855 | Tue Feb 18 01:35:51 EST 2014 | 3270600 | 0.35um foil run1 |  |  | y
| 7424 | Polarization | Mott Sample | Mott_Sample | 29.5596 | Au 0.35 um | 5.48 | 5.6993 | 1.9092 | Tue Feb 18 01:36:49 EST 2014 | 3270602 | 0.35um foil run1 |  |  | y
| 7425 | Polarization | Mott Sample | Mott_Sample | 29.5596 | Au 0.35 um | 5.48 | 5.6993 | 2.0171 | Tue Feb 18 01:47:09 EST 2014 | 3270604 | 0.35um foil run1 |  |  | y
| 7426 | Polarization | Mott Sample | Mott_Sample | 29.5596 | Au 0.35 um | 5.48 | 5.6993 | 1.9153 | Tue Feb 18 01:56:59 EST 2014 | 3270606 | 0.35um foil run1 |  |  | y
| 7427 | Polarization | Mott Sample | Mott_Sample | 29.5596 | Au 0.35 um | 5.48 | 5.6993 | 1.9636 | Tue Feb 18 02:06:47 EST 2014 | 3270608 | 0.35um foil run1 |  |  | y
| 7428 | Polarization | Mott Sample | Mott_Sample | 29.5596 | Au 0.05 um | 5.48 | 5.6993 | 2.6516 | Tue Feb 18 02:17:58 EST 2014 | 3270610 | 0.35um foil run1 |  |  | y
| 7429 | Polarization | Mott Sample | Mott_Sample | 29.5596 | Au 0.05 um | 5.48 | 5.6993 | 2.7385 | Tue Feb 18 02:39:10 EST 2014 | 3270614 | 0.35um foil run1 |  |  | y
| 7430 | Polarization | Mott Sample | Mott_Sample | 29.5596 | Au 0.05 um | 5.48 | 5.6993 | 2.6237 | Tue Feb 18 03:00:25 EST 2014 | 3270616 | 0.35um foil run1 |  |  | y
| 7431 | Polarization | Mott Sample | Mott_Sample | 29.5596 | Au 0.05 um | 5.48 | 5.6993 | 2.7201 | Tue Feb 18 03:24:09 EST 2014 | 3270619 | 0.35um foil run1 |  |  | y
| 7432 | Polarization | Mott Sample | Mott_Sample | 29.5596 | Au 0.05 um | 5.48 | 5.6993 | 2.5993 | Tue Feb 18 03:44:41 EST 2014 | 3270621 | 0.35um foil run1 |  |  | y
| 7433 | Polarization | Mott Sample | Mott_Sample | 29.5596 | Au 0.05 um | 5.48 | 5.6993 | 2.589 | Tue Feb 18 04:09:50 EST 2014 | 3270623 | 0.35um foil run1 |  |  | y
| 7434 | Polarization | Mott Sample | Mott_Sample | 29.5596 | Au 0.05 um | 5.48 | 5.6993 | 2.4646 | Tue Feb 18 04:33:37 EST 2014 | 3270625 | 0.35um foil run1 |  |  | y
| 7435 | Polarization | Mott Sample | Mott_Sample | 29.5596 | Au 0.05 um (2) | 5.48 | 5.6993 | 2.5682 | Tue Feb 18 05:00:55 EST 2014 | 3270628 | 0.35um foil run1 | Second 0.35 um Au foil |  | y
| 7436 | Polarization | Mott Sample | Mott_Sample | 29.5596 | Au 0.05 um (2) | 5.48 | 5.6993 | 2.4625 | Tue Feb 18 05:22:47 EST 2014 | 3270631 | 0.35um foil run1 | Swing/Owl/Day Summary | 3270650 | y
| 7437 | Polarization | Mott Sample | Mott_Sample | 29.5596 | fully retracted | 5.48 | 5.6993 | 0.002538 | Tue Feb 18 16:19:40 EST 2014 | 3270704 | dummy run no beam |  |  | y
| 7438 | Polarization | Mott Sample | Mott_Sample | 29.5596 | Au 5 um | 5.48 | 5.6993 | 0.81005 | Tue Feb 18 17:36:58 EST 2014 | 3270712 | dummy run no beam | Restoration, setup for Ag measurements using Au rates for comparison |  | y
| 7439 | Polarization | Mott Sample | Mott_Sample | 29.5596 | Ag 10 um | 5.48 | 5.6993 | 0.42617 | Tue Feb 18 17:57:23 EST 2014 | 3270717 | silver foil 10 uA first timing run |  |  | y
| 7440 | Polarization | Mott Sample | Mott_Sample | 29.5596 | Ag 4.5 um | 5.48 | 5.6993 | 0.81258 | Tue Feb 18 18:07:06 EST 2014 | 3270719 | silver foil 4.5 uA first timing run |  | 3270741 | y
| 7441 | Polarization | Mott Sample | Mott_Sample | 29.5596 | Ag 1.6 um | 5.48 | 5.6993 | 2.0361 | Tue Feb 18 18:15:11 EST 2014 | 3270724 | silver foil 1.6 uA first timing run |  |  | y
| 7442 | Polarization | Mott Sample | Mott_Sample | 29.5596 | Ag 0.45 um | 5.48 | 5.6993 | 0.87794 | Tue Feb 18 18:25:40 EST 2014 | 3270726 | silver foil 0.45 uA first timing run | Setup summary | 3270728 | y
| 7443 | Polarization | Mott Sample | Mott_Sample | 29.5596 | Au 1 um | 5.48 | 5.6934 | 0.82379 | Wed Feb 19 17:10:38 EST 2014 | 3270838 | Recovery test with 1um Au standard target | recovery |  | y
| 7444 | Polarization | Mott Sample | Mott_Sample | 29.5596 | Au 1 um | 5.48 | 5.6934 | 1.0273 | Wed Feb 19 17:18:37 EST 2014 | 3270840 | C laser @31MHz w/ prebuncher = 1.0 (overbunching) | prebuncher testing |  | y
| 7445 | Polarization | Mott Sample | Mott_Sample | 29.5596 | Au 1 um | 5.48 | 5.6934 | 0.80835 | Wed Feb 19 17:24:03 EST 2014 | 3270843 | A laser @499MHz w/ prebuncher = OFF |  |  | y
| 7446 | Polarization | Mott Sample | Mott_Sample | 29.5596 | Au 1 um | 5.48 | 5.6934 | 0.8221 | Wed Feb 19 17:31:11 EST 2014 | 3270846 | A laser @499MHz w/ prebuncher = 1.0 (overbunched) |  |  | y
| 7447 | Polarization | Mott Sample | Mott_Sample | 29.5596 | Au 1 um | 5.48 | 5.6934 | 1.0897 | Wed Feb 19 17:39:21 EST 2014 | 3270849 | C laser @31MHz w/ prebuncher = OFF |  |  | y
| 7448 | Polarization | Mott Sample | Mott_Sample | 29.5596 | Au 1 um | 5.48 | 5.6934 | 0.18252 | Wed Feb 19 17:44:23 EST 2014 | 3270852 | C laser @31MHz w/ prebuncher = OFF |  |  | y
| 7449 | Polarization | Mott Sample | Mott_Sample | 29.5596 | Au 1 um | 5.48 | 5.6934 | 0.77324 | Wed Feb 19 17:55:20 EST 2014 | 3270855 | C laser @31MHz w/ prebuncher ON=0.5 |  |  | y
| 7450 | Polarization | Mott Sample | Mott_Sample | 29.5596 | Au 1 um | 5.48 | 5.6934 | 0.82654 | Wed Feb 19 18:02:07 EST 2014 | 3270857 | A laser @499MHz w/ prebuncher OFF |  |  | y
| 7451 | Polarization | Mott Sample | Mott_Sample | 29.5596 | Au 1 um | 5.48 | 5.6934 | 0.82823 | Wed Feb 19 18:08:47 EST 2014 | 3270859 | A laser @499MHz w/ prebuncher ON=0.5 | summary of prebuncher observations | 3270863 | y
| 7452 | Polarization | Mott Sample | Mott_Sample | 29.5596 | Ag 10 um | 5.48 | 5.6934 | 0.41073 | Wed Feb 19 18:33:09 EST 2014 | 3270865 | C laser @31MHz, Ag 10 um | Ag runs |  | y
| 7453 | Polarization | Mott Sample | Mott_Sample | 29.5596 | Ag 10 um | 5.48 | 5.6934 | 0.36991 | Wed Feb 19 18:45:00 EST 2014 | 3270867 | C laser @31MHz, Ag 10 um |  |  | y
| 7454 | Polarization | Mott Sample | Mott_Sample | 29.5596 | Ag 10 um | 5.48 | 5.6934 | 0.36864 | Wed Feb 19 18:56:46 EST 2014 | 3270869 | C laser @31MHz, Ag 10 um |  |  | y
| 7455 | Polarization | Mott Sample | Mott_Sample | 29.5596 | Ag 10 um | 5.48 | 5.6934 | 0.38789 | Wed Feb 19 19:06:38 EST 2014 | 3270871 | C laser @31MHz, Ag 10 um |  |  | y
| 7456 | Polarization | Mott Sample | Mott_Sample | 29.5596 | Ag 10 um | 5.48 | 5.6934 | 0.36378 | Wed Feb 19 19:17:11 EST 2014 | 3270873 | C laser @31MHz, Ag 10 um |  |  | y
| 7457 | Polarization | Mott Sample | Mott_Sample | 29.5596 | Ag 10 um | 5.48 | 5.6934 | 0.38408 | Wed Feb 19 19:27:46 EST 2014 | 3270875 | C laser @31MHz, Ag 10 um |  |  | y
| 7458 | Polarization | Mott Sample | Mott_Sample | 29.5596 | Ag 4.5 um | 5.48 | 5.6934 | 0.824 | Wed Feb 19 19:41:53 EST 2014 | 3270878 | C laser @31MHz, Ag 4.5 um |  |  | y
| 7459 | Polarization | Mott Sample | Mott_Sample | 29.5596 | Ag 4.5 um | 5.48 | 5.6934 | 0.79926 | Wed Feb 19 19:52:54 EST 2014 | 3270880 | C laser @31MHz, Ag 4.5 um |  |  | y
| 7460 | Polarization | Mott Sample | Mott_Sample | 29.5596 | Ag 4.5 um | 5.48 | 5.6934 | 0.83225 | Wed Feb 19 20:03:59 EST 2014 | 3270882 | C laser @31MHz, Ag 4.5 um |  |  | y
| 7461 | Polarization | Mott Sample | Mott_Sample | 29.5596 | Ag 4.5 um | 5.48 | 5.6934 | 0.79883 | Wed Feb 19 20:14:04 EST 2014 | 3270884 | C laser @31MHz, Ag 4.5 um |  |  | y
| 7462 | Polarization | Mott Sample | Mott_Sample | 29.5596 | Ag 4.5 um | 5.48 | 5.6934 | 0.82379 | Wed Feb 19 20:24:37 EST 2014 | 3270887 | C laser @31MHz, Ag 4.5 um |  |  | y
| 7463 | Polarization | Mott Sample | Mott_Sample | 29.5596 | Ag 4.5 um | 5.48 | 5.6934 | 0.80053 | Wed Feb 19 20:36:05 EST 2014 | 3270889 | C laser @31MHz, Ag 4.5 um |  |  | y
| 7464 | Polarization | Mott Sample | Mott_Sample | 29.5596 | Ag 1.6 um | 5.48 | 5.6934 | 2.0202 | Wed Feb 19 20:50:46 EST 2014 | 3270891 | C laser @31MHz, Ag 1.6 um |  |  | y
| 7465 | Polarization | Mott Sample | Mott_Sample | 29.5596 | Ag 1.6 um | 5.48 | 5.6934 | 2.096 | Wed Feb 19 21:00:24 EST 2014 | 3270893 | C laser @31MHz, Ag 1.6 um |  |  | y
| 7466 | Polarization | Mott Sample | Mott_Sample | 29.5596 | Ag 1.6 um | 5.48 | 5.6934 | 2.0226 | Wed Feb 19 21:09:29 EST 2014 | 3270896 | C laser @31MHz, Ag 1.6 um |  |  | y
| 7467 | Polarization | Mott Sample | Mott_Sample | 29.5596 | Ag 1.6 um | 5.48 | 5.6934 | 2.1057 | Wed Feb 19 21:19:59 EST 2014 | 3270898 | C laser @31MHz, Ag 1.6 um |  |  | y
| 7468 | Polarization | Mott Sample | Mott_Sample | 29.5596 | Ag 1.6 um | 5.48 | 5.6934 | 2.1222 | Wed Feb 19 22:03:42 EST 2014 | 3270904 | C laser @31MHz, Ag 1.6 um |  |  | y
| 7469 | Polarization | Mott Sample | Mott_Sample | 29.5596 | Ag 1.6 um | 5.48 | 5.6934 | 2.0158 | Wed Feb 19 22:09:22 EST 2014 | 3270906 | C laser @31MHz, Ag 1.6 um |  |  | y
| 7470 | Polarization | Mott Sample | Mott_Sample | 29.5596 | Ag 1.6 um | 5.48 | 5.6934 | 2.1199 | Wed Feb 19 22:20:19 EST 2014 | 3270908 | C laser @31MHz, Ag 1.6 um |  |  | y
| 7471 | Polarization | Mott Sample | Mott_Sample | 29.5596 | Ag 1.6 um | 5.48 | 5.6934 | 1.0158 | Wed Feb 19 22:29:30 EST 2014 | 3270910 | C laser @31MHz, Ag 1.6 um, Dropped current due to vaccuum climbs |  |  | y
| 7472 | Polarization | Mott Sample | Mott_Sample | 29.5596 | Ag 1.6 um | 5.48 | 5.6934 | 0.95957 | Wed Feb 19 22:48:00 EST 2014 | 3270912 | C laser @31MHz, Ag 1.6 um |  |  | y
| 7473 | Polarization | Mott Sample | Mott_Sample | 29.5596 | Ag 1.6 um | 5.48 | 5.6934 | 1.0084 | Wed Feb 19 23:03:11 EST 2014 | 3270914 | C laser @31MHz, Ag 1.6 um |  |  | y
| 7474 | Polarization | Mott Sample | Mott_Sample | 29.5596 | Ag 1.6 um | 5.48 | 5.6934 | 0.95238 | Wed Feb 19 23:20:30 EST 2014 | 3270916 | C laser @31MHz, Ag 1.6 um |  |  | y
| 7475 | Polarization | Mott Sample | Mott_Sample | 29.5596 | Ag 0.45 um | 5.48 | 5.6934 | 0.96677 | Wed Feb 19 23:40:01 EST 2014 | 3270919 | C laser @31MHz, 0.45 um Ag |  |  | y
| 7476 | Polarization | Mott Sample | Mott_Sample | 29.5596 | Ag 0.45 um | 5.48 | 5.6934 | 1.0048 | Thu Feb 20 00:19:39 EST 2014 | 3270931 | C laser @31MHz, 0.45 um Ag |  |  | y
| 7477 | Polarization | Mott Sample | Mott_Sample | 29.5596 | Ag 0.45 um | 5.48 | 5.6934 | 1.0038 | Thu Feb 20 00:54:14 EST 2014 | 3270934 | C laser @31MHz, 0.45 um Ag |  |  | y
| 7478 | Polarization | Mott Sample | Mott_Sample | 29.5596 | Ag 0.45 um | 5.48 | 5.6934 | 1.0361 | Thu Feb 20 01:30:25 EST 2014 | 3270936 | C laser @31MHz, 0.45 um Ag |  |  | y
| 7479 | Polarization | Mott Sample | Mott_Sample | 29.5596 | Ag 0.45 um | 5.48 | 5.6934 | 0.97903 | Thu Feb 20 02:04:04 EST 2014 | 3270938 | C laser @31MHz, 0.45 um Ag |  |  | y
| 7480 | Polarization | Mott Sample | Mott_Sample | 29.5596 | Ag 0.45 um | 5.48 | 5.6934 | 1.0211 | Thu Feb 20 02:38:37 EST 2014 | 3270940 | C laser @31MHz, 0.45 um Ag |  |  | y
| 7481 | Polarization | Mott Sample | Mott_Sample | 29.5596 | Ag 0.45 um | 5.48 | 5.6934 | 0.98199 | Thu Feb 20 03:12:05 EST 2014 | 3270942 | C laser @31MHz, 0.45 um Ag |  |  | y
| 7482 | Polarization | Mott Sample | Mott_Sample | 29.5596 | Ag 0.45 um | 5.48 | 5.6934 | 1.0253 | Thu Feb 20 03:46:51 EST 2014 | 3270944 | C laser @31MHz, 0.45 um Ag |  |  | y
| 7483 | Polarization | Mott Sample | Mott_Sample | 29.5596 | Ag 0.45 um | 5.48 | 5.6934 | 0.99109 | Thu Feb 20 04:20:07 EST 2014 | 3270946 | C laser @31MHz, 0.45 um Ag |  |  | y
| 7484 | Polarization | Mott Sample | Mott_Sample | 29.5596 | Au 0.05 um (2) | 5.48 | 5.6934 | 1.9985 | Thu Feb 20 05:00:44 EST 2014 | 3270949 | C laser @31MHz, 0.45 um Ag | Note Au not Ag |  | y
| 7485 | Polarization | Mott Sample | Mott_Sample | 29.5596 | Au 0.05 um (2) | 5.48 | 5.6934 | 1.8929 | Thu Feb 20 05:29:32 EST 2014 | 3270951 | C laser @31MHz, 0.45 um Ag | Day (Swing/Owl Shift) Summary | 3270977 | y
| 7486 | Polarization | Mott Sample | Mott_Sample | 960.015 | fully retracted | 5.48 | 0.21199 | 0.0069795 | Sat Mar 8 08:09:26 EST 2014 | 3272758 | Test run |  |  | y
| 7487 | Calibration | Mott Sample | Mott_Sample | 29.5596 | Au 1 um | 5.48 | 5.6993 | 0.97692 | Sat Mar 8 10:48:59 EST 2014 | 3272772 | 499 MHz, 1um Au, Dump Dipole = 0A | Laser frequency, dump dipole setpoints | 3272770 | y
| 7488 | Calibration | Mott Sample | Mott_Sample | 29.5596 | Au 1 um | 5.48 | 5.6993 | 0.99468 | Sat Mar 8 11:07:53 EST 2014 | 3272776 | 31 MHz, Hall C, 1um Au, Dump Dipole = +5A |  |  | y
| 7489 | Calibration | Mott Sample | Mott_Sample | 29.5596 | Au 1 um | 5.48 | 5.6993 | 1.0184 | Sat Mar 8 12:15:00 EST 2014 | 3272786 | 31 MHz, Hall C, 1um Au, Dump Dipole = +5A |  |  | y
| 7490 | Calibration | Mott Sample | Mott_Sample | 29.5596 | Au 1 um | 5.48 | 5.6993 | 0.81935 | Sat Mar 8 12:26:31 EST 2014 | 3272793 | 31 MHz, Hall C, 1um Au, Dump Dipole = 0A |  |  | y
| 7491 | Calibration | Mott Sample | Mott_Sample | 29.5596 | Au 1 um | 5.48 | 5.6993 | 0.83289 | Sat Mar 8 12:33:51 EST 2014 | 3272797 | 31 MHz, Hall C, 1um Au, Dump Dipole = -5A |  |  | y
| 7492 | Calibration | Mott Sample | Mott_Sample | 29.5596 | thru | 5.48 | 5.6993 | 0.82083 | Sat Mar 8 12:45:20 EST 2014 | 3272801 | 31 MHz, Hall C, Thru, Dump Dipole = -5A |  |  | y
| 7493 | Calibration | Mott Sample | Mott_Sample | 29.5596 | thru | 5.48 | 5.6993 | 0.92595 | Sat Mar 8 12:52:45 EST 2014 | 3272805 | 31 MHz, Hall C, Thru, Dump Dipole = 0A |  |  | y
| 7494 | Calibration | Mott Sample | Mott_Sample | 29.5596 | thru | 5.48 | 5.6993 | 0.76584 | Sat Mar 8 13:01:53 EST 2014 | 3272810 | 31 MHz, Hall C, Thru, Dump Dipole = +5A |  |  | y
| 7495 | Calibration | Mott Sample | Mott_Sample | 29.5596 | thru | 5.48 | 5.6993 | 0.96 | Sat Mar 8 13:09:35 EST 2014 | 3272815 | 499 MHz, Hall A, Thru, Dump Dipole = +5A |  |  | y
| 7496 | Calibration | Mott Sample | Mott_Sample | 29.5596 | thru | 5.48 | 5.6993 | 0.95027 | Sat Mar 8 13:16:34 EST 2014 | 3272819 | 499 MHz, Hall A, Thru, Dump Dipole = -5A |  |  | y
| 7497 | Calibration | Mott Sample | Mott_Sample | 29.5596 | thru | 5.48 | 5.6993 | 0.95513 | Sat Mar 8 13:24:56 EST 2014 | 3272823 | 499 MHz, Hall A, Thru, Dump Dipole = 0A |  | 3272828 | y
| 7498 | Other | Mott Sample | Mott_Sample | 29.5596 | fully retracted |  | 0.22383 | 0.001269 | Wed Apr 16 16:47:12 EDT 2014 | 3281840 | DAQ Test |  |  | y
| 7499 | Other | Mott Sample | Mott_Sample | 29.5596 | fully retracted |  | 0.22383 | 0.002538 | Wed Apr 16 16:49:01 EDT 2014 | 3281842 | DAQ Test |  |  | y
| 7500 | Other | Mott Sample | Mott_Sample | 29.5596 | fully retracted |  | 0.22383 | 0.0019035 | Thu Apr 17 11:28:36 EDT 2014 | 3281884 | DAQ Test |  |  | y
| 7501 | Other | Mott Sample | Mott_Sample | 29.5596 | fully retracted |  | 0.22383 | 0.0019035 | Thu Apr 17 12:17:16 EDT 2014 | 3281891 | DAQ Test |  |  | y
| 7502 | Other | Mott Sample | Mott_Sample | 29.5596 | fully retracted |  | 0.22383 | 0.0027495 | Thu Apr 17 12:18:25 EDT 2014 | 3281893 | DAQ Test |  |  | y
| 7503 | Other | Mott Sample | Mott_Sample | 29.5596 | fully retracted |  | 0.22383 | 0.0014805 | Thu Apr 17 12:37:30 EDT 2014 | 3281895 | DAQ Test |  |  | y
| 7504 | Other | Mott Sample | Mott_Sample | 29.5596 | fully retracted |  | 0.22383 | 0.0027495 | Thu Apr 17 12:44:36 EDT 2014 | 3281898 | DAQ Test |  |  | y
| 7505 | Other | Mott Sample | Mott_Sample | 29.5596 | fully retracted |  | 0.22383 | 0.0027495 | Thu Apr 17 14:04:11 EDT 2014 | 3281903 | DAQ Test |  |  | y
| 7506 | Other | Mott Sample | Mott_Sample | 29.5596 | fully retracted |  | 0.22383 | 0.002961 | Thu Apr 17 15:27:33 EDT 2014 | 3281910 | DAQ Test |  |  | y
| 7508 | Other | Mott Sample | Mott_Sample | 29.5596 | fully retracted |  | 0.22383 | 0.0019035 | Thu Apr 17 15:32:23 EDT 2014 | 3281911 | DAQ Test |  |  | y
| 7509 | Other | Mott Sample | Mott_Sample | 29.5596 | fully retracted |  | 0.22383 | 0.002115 | Thu Apr 17 15:37:49 EDT 2014 | 3281912 | DAQ Test |  |  | y
| 7510 | Other | Mott Sample | Mott_Sample | 29.5596 | fully retracted |  | 0.22383 | 0.0019035 | Thu Apr 17 15:44:37 EDT 2014 | 3281913 | DAQ Test |  |  | y
| 7511 | Other | Mott Sample | Mott_Sample | 29.5596 | fully retracted |  | 0.22383 | 0.0019035 | Thu Apr 17 16:04:12 EDT 2014 | 3281916 | DAQ Test |  |  | y
| 7512 | Other | Mott Sample | Mott_Sample | 29.5596 | fully retracted |  | 0.22383 | 0.0019035 | Thu Apr 17 16:14:44 EDT 2014 | 3281918 | DAQ Test |  |  | y
| 7520 | Other | Mott Sample | Mott_Sample | 29.5596 | fully retracted |  | 0.22383 | 0.003384 | Fri Apr 18 14:01:32 EDT 2014 | 3281978 | DAQ Test |  |  | y
| 7522 | Other | Mott Sample | Mott_Sample | 29.5596 | fully retracted |  | 0.22383 | 0.00423 | Fri Apr 18 14:06:17 EDT 2014 | 3281980 | DAQ Test |  |  | y
/ | 7523 | Other | Mott Sample | Mott_Sample | 29.5596 | fully retracted |  | 0.22383 | 0.0044415 | Fri Apr 18 14:08:47 EDT 2014 | 3281982 | DAQ Test |  |  | y
| 7524 | Other | Mott Sample | Mott_Sample | 29.5596 | fully retracted |  | 0.22383 | 0.003807 | Fri Apr 18 14:19:19 EDT 2014 | 3281984 | DAQ Test |  |  | y
| 7525 | Other | Mott Sample | Mott_Sample | 29.5596 | fully retracted |  | 0.22383 | 0.0040185 | Fri Apr 18 14:24:12 EDT 2014 | 3281986 | DAQ Test |  |  | y
| 7526 | Other | Mott Sample | Mott_Sample | 29.5596 | fully retracted |  | 0.22383 | 0.00423 | Fri Apr 18 14:37:30 EDT 2014 | 3281988 | DAQ Test |  |  | y
| 7527 | Other | Mott Sample | Mott_Sample | 29.5596 | fully retracted |  | 0.22383 | 0.004653 | Fri Apr 18 14:43:33 EDT 2014 | 3281992 | DAQ Test |  |  | y
| 7529 | Other | Mott Sample | Mott_Sample | 29.5596 | fully retracted |  | 0.22383 | 0.00423 | Fri Apr 18 14:47:43 EDT 2014 | 3281994 | DAQ Test |  |  | y
| 7530 | Other | Mott Sample | Mott_Sample | 29.5596 | fully retracted |  | 0.22383 | 0.00423 | Fri Apr 18 14:51:20 EDT 2014 | 3281996 | DAQ Test |  |  | y
| 7531 | Other | Mott Sample | Mott_Sample | 29.5596 | fully retracted |  | 0.22383 | 0.0040185 | Fri Apr 18 14:52:30 EDT 2014 | 3281998 | DAQ Test |  |  | y
| 7532 | Other | Mott Sample | Mott_Sample | 29.5596 | fully retracted |  | 0.22383 | 0.0044415 | Fri Apr 18 14:58:56 EDT 2014 | 3282004 | DAQ Test |  |  | y
| 7533 | Other | Mott Sample | Mott_Sample | 29.5596 | fully retracted |  | 0.22383 | 0.005076 | Fri Apr 18 15:00:30 EDT 2014 | 3282006 | DAQ Test |  |  | y
| 7534 | Other | Mott Sample | Mott_Sample | 29.5596 | fully retracted |  | 0.22383 | 0.003384 | Fri Apr 18 15:01:27 EDT 2014 | 3282008 | DAQ Test |  |  | y
| 7535 | Other | Mott Sample | Mott_Sample | 29.5596 | fully retracted |  | 0.22383 | 0.0031725 | Fri Apr 18 15:04:29 EDT 2014 | 3282012 | DAQ Test |  |  | y
| 7536 | Other | Mott Sample | Mott_Sample | 29.5596 | fully retracted |  | 0.22383 | 0.004653 | Fri Apr 18 15:21:14 EDT 2014 | 3282018 | DAQ Test |  |  | y
| 7537 | Other | Mott Sample | Mott_Sample | 29.5596 | fully retracted |  | 0.22383 | 0.0031725 | Fri Apr 18 15:46:24 EDT 2014 | 3282022 | DAQ Test |  |  | y
| 7538 | Other | Mott Sample | Mott_Sample | 29.5596 | fully retracted |  | 0.22383 | 0.0019035 | Fri Apr 18 16:08:21 EDT 2014 | 3282030 | DAQ Test |  |  | y
| 7539 | Other | Mott Sample | Mott_Sample | 29.5596 | fully retracted |  | 0.22383 | 0.0014805 | Fri Apr 18 16:24:41 EDT 2014 | 3282035 | DAQ Test |  |  | y
| 7540 | Polarization | Mott Sample | Mott_Sample | 29.5596 | Au 1 um | 6.3 | 6.2439 | 0.85488 | Fri Apr 18 19:08:14 EDT 2014 | 3282083 | P=0 | Mott Injector DAQ: Upgrade from Motorola MVME6100/VxWorks to Intel/Linux Single Board Computer | 3282082 | y
| 7541 | Polarization | Mott Sample | Mott_Sample | 29.5596 | Au 1 um | 6.3 | 6.2439 | 0.82844 | Fri Apr 18 19:13:57 EDT 2014 | 3282087 | P=0 |  |  | y
| 7542 | Polarization | Mott Sample | Mott_Sample | 29.5596 | Au 1 um | 6.3 | 6.2439 | 0.82696 | Fri Apr 18 19:51:59 EDT 2014 | 3282094 | Px, py=0. HWien=90.0 deg |  |  | y
| 7543 | Polarization | Mott Sample | Mott_Sample | 29.5596 | Au 1 um | 6.3 | 6.2439 | 0.84092 | Fri Apr 18 19:57:59 EDT 2014 | 3282098 | Px, py=0. HWien=90.0 deg | Day Summary | 3282109 | y
| 7544 | Other | Mott Sample | Mott_Sample | 29.5596 | fully retracted | 6.3 | 0.21199 | 0.002115 | Mon Apr 21 15:56:21 EDT 2014 | 3282302 | DAQ test |  |  | y
| 7546 | Other | Mott Sample | Mott_Sample | 29.5596 | fully retracted | 6.3 | 0.21199 | 0.0019035 | Mon Apr 21 16:04:03 EDT 2014 | 3282310 | DAQ test |  |  | y
| 7548 | Other | Mott Sample | Mott_Sample | 29.5596 | fully retracted | 6.3 | 0.21199 | 0.001269 | Mon Apr 21 16:09:51 EDT 2014 | 3282314 | DAQ test |  |  | y
| 7549 | Other | Mott Sample | Mott_SemiInt | 29.5596 | fully retracted | 6.3 | 0.21199 | 0.001692 | Mon Apr 21 16:25:45 EDT 2014 | 3282318 | DAQ test |  |  | y
| 7550 | Other | Mott Sample | Scalers | 29.5596 | fully retracted | 6.3 | 0.21199 | 0.002538 | Mon Apr 21 16:26:35 EDT 2014 | 3282320 | DAQ test |  |  | y
| 7551 | Other | Mott Sample | PEPPo_Int | 29.5596 | fully retracted | 6.3 | 0.21199 | 0.001269 | Mon Apr 21 16:27:30 EDT 2014 | 3282322 | DAQ test |  |  | y
| 7552 | Other | Mott Sample | PEPPo_Int | 29.5596 | fully retracted | 6.3 | 0.21199 | 0.0019035 | Tue Apr 22 09:19:45 EDT 2014 | 3282365 | DAQ test |  |  | y
| 7553 | Other | PEPPo Integrated | PEPPo_Int | 29.5596 | fully retracted | 6.3 | 0.21199 | 0.0019035 | Tue Apr 22 09:24:46 EDT 2014 | 3282368 | DAQ test |  |  | y
| 7554 | Other | PEPPo Integrated | PEPPo_Int | 29.5596 | fully retracted | 6.3 | 0.21199 | 0.0023265 | Tue Apr 22 09:34:34 EDT 2014 | 3282372 | DAQ test |  |  | y
| 7555 | Other | PEPPo Integrated | PEPPo_Int | 29.5596 | fully retracted | 6.3 | 0.21199 | 0.0014805 | Tue Apr 22 09:56:17 EDT 2014 | 3282374 | DAQ test |  |  | y
| 7556 | Other | PEPPo Integrated | PEPPo_Int | 29.5596 | fully retracted | 6.3 | 0.21199 | 0.002538 | Tue Apr 22 12:27:20 EDT 2014 | 3282393 | DAQ test |  |  | y
| 7557 | Check out | Mott Sample | Mott_Sample | 29.5596 | Au 0.5 um | 6.3 | 6.2439 | 0.010363 | Wed Apr 23 22:33:35 EDT 2014 | 3282610 | tune mode beam only permitted - procedure test |  |  | y
| 7558 | Check out | Mott Sample | Mott_Sample | 29.5596 | Au 0.5 um | 6.3 | 6.2439 | 0.009729 | Wed Apr 23 22:38:43 EDT 2014 | 3282612 | 1 uA CW beam, wien filter at zero | doesn't look like there was beam, PSS issue |  | y
| 7559 | Other | Mott Sample | Mott_Sample | 29.5596 | fully retracted | 6.3 | 0.21199 | 0.002538 | Thu Apr 24 14:14:43 EDT 2014 | 3282683 | DAQ Test |  |  | y
| 7560 | Other | Mott Sample | Mott_Sample | 29.5596 | fully retracted | 6.3 | 0.21199 | 0.002538 | Thu Apr 24 14:18:54 EDT 2014 | 3282686 | DAQ Test |  |  | y
| 7561 | Other | Mott Sample | Mott_Sample | 29.5596 | fully retracted | 6.3 | 0.21199 | 0.0010575 | Thu Apr 24 14:20:44 EDT 2014 | 3282688 | DAQ Test |  |  | y
| 7562 | Other | Mott Sample | Mott_Sample | 29.5596 | fully retracted | 6.3 | 0.21199 | 0.002115 | Thu Apr 24 14:22:14 EDT 2014 | 3282690 | DAQ Test |  |  | y
| 7563 | Other | Mott Sample | Mott_Sample | 29.5596 | fully retracted | 6.3 | 0.21199 | 0.001269 | Thu Apr 24 14:24:48 EDT 2014 | 3282692 | DAQ Test |  |  | y
| 7564 | Other | Mott Sample | Mott_Sample | 29.5596 | fully retracted | 6.3 | 0.21199 | 0.002961 | Thu Apr 24 14:26:15 EDT 2014 | 3282694 | DAQ Test |  |  | y
| 7565 | Other | Mott Sample | Mott_Sample | 29.5596 | fully retracted | 6.3 | 0.21199 | 0.0019035 | Thu Apr 24 14:30:04 EDT 2014 | 3282696 | DAQ Test |  |  | y
| 7566 | Other | Mott Sample | Mott_Sample | 29.5596 | fully retracted | 6.3 | 0.21199 | 0.0019035 | Thu Apr 24 14:36:58 EDT 2014 | 3282700 | DAQ Test |  |  | y
| 7567 | Other | Mott Sample | Mott_Sample | 29.5596 | fully retracted | 6.3 | 0.21199 | 0.0019035 | Thu Apr 24 14:42:08 EDT 2014 | 3282705 | DAQ Test |  |  | y
| 7568 | Other | Mott Sample | Mott_Sample | 29.5596 | fully retracted | 6.3 | 0.21199 | 0.0019035 | Thu Apr 24 14:45:34 EDT 2014 | 3282707 | DAQ Test |  |  | y
| 7569 | Other | Mott Sample | Mott_Sample | 29.5596 | fully retracted | 6.3 | 0.21199 | 0.0019035 | Thu Apr 24 14:49:17 EDT 2014 | 3282709 | DAQ Test |  |  | y
| 7570 | Other | Mott Sample | Mott_Sample | 29.5596 | fully retracted | 6.3 | 0.21199 | 0.001269 | Thu Apr 24 14:52:52 EDT 2014 | 3282710 | DAQ Test |  |  | y
| 7571 | Other | Mott Sample | Mott_Sample | 29.5596 | fully retracted | 6.3 | 0.21199 | 0.0031725 | Thu Apr 24 14:55:49 EDT 2014 | 3282712 | DAQ Test |  |  | n
| 7572 | Other | Mott Sample | Mott_Sample | 29.5596 | fully retracted | 6.3 | 0.21199 | 0.0014805 | Thu Apr 24 15:07:18 EDT 2014 | 3282715 | DAQ Test |  |  | n
| 7573 | Other | Mott Sample | Mott_Sample | 29.5596 | fully retracted | 6.3 | 0.21199 | 0.0031725 | Thu Apr 24 15:10:52 EDT 2014 | 3282719 | DAQ Test |  |  | n
| 7574 | Other | Mott Sample | Mott_Sample | 29.5596 | fully retracted | 6.3 | 0.21199 | 0.001692 | Thu Apr 24 15:22:43 EDT 2014 | 3282722 | DAQ Test |  |  | n
| 7577 | Other | Mott Sample | Mott_Sample | 29.5596 | fully retracted | 6.3 | 0.21199 | 0.0019035 | Thu Apr 24 15:29:03 EDT 2014 | 3282724 | DAQ Test |  |  | y
| 7578 | Other | Mott Sample | Mott_Sample | 29.5596 | fully retracted | 6.3 | 0.21199 | 0.0023265 | Thu Apr 24 15:33:55 EDT 2014 | 3282726 | DAQ Test |  |  | y
| 7579 | Other | Mott Sample | Mott_Sample | 29.5596 | fully retracted | 6.3 | 0.21199 | 0.0014805 | Thu Apr 24 15:34:54 EDT 2014 | 3282728 | DAQ Test |  |  | y
| 7580 | Other | Mott Sample | Mott_Sample | 29.5596 | fully retracted | 6.3 | 0.21199 | 0.003807 | Thu Apr 24 15:35:44 EDT 2014 | 3282730 | DAQ Test |  |  | y
| 7581 | Other | Mott Sample | Mott_Sample | 29.5596 | fully retracted | 6.3 | 0.21199 | 0.002115 | Thu Apr 24 15:41:11 EDT 2014 | 3282733 | DAQ Test |  |  | y
| 7582 | Other | Mott Sample | Mott_Sample | 29.5596 | fully retracted | 6.3 | 0.21199 | 0.0023265 | Thu Apr 24 15:42:19 EDT 2014 | 3282735 | DAQ Test |  |  | y
| 7583 | Other | Mott Sample | Mott_Sample | 29.5596 | fully retracted | 6.3 | 0.21199 | 0.0023265 | Thu Apr 24 15:53:21 EDT 2014 | 3282738 | DAQ Test |  |  | y
| 7584 | Other | Mott Sample | Mott_Sample | 29.5596 | fully retracted | 6.3 | 0.21199 | 0.001269 | Thu Apr 24 15:56:04 EDT 2014 | 3282742 | DAQ Test |  |  | y
| 7585 | Other | Mott Sample | Mott_Sample | 29.5596 | fully retracted | 6.3 | 0.21199 | 0.002961 | Thu Apr 24 16:07:18 EDT 2014 | 3282758 | DAQ Test |  |  | y
| 7586 | Other | Mott Sample | Mott_Sample | 29.5596 | fully retracted | 6.3 | 0.21199 | 0.0014805 | Thu Apr 24 16:16:45 EDT 2014 | 3282767 | DAQ Test |  |  | y
| 7587 | Other | Mott Sample | Mott_Sample | 29.5596 | fully retracted | 6.3 | 0.21199 | 0.0019035 | Thu Apr 24 16:18:22 EDT 2014 | 3282771 | DAQ Test |  |  | y
| 7588 | Other | Mott Sample | Mott_Sample | 29.5596 | fully retracted | 6.3 | 0.21199 | 0.0019035 | Thu Apr 24 16:19:30 EDT 2014 | 3282774 | DAQ Test |  |  | y
| 7589 | Other | Mott Semi-Integrated | Mott_SemiInt | 29.5596 | fully retracted | 6.3 | 0.21199 | 0.001269 | Thu Apr 24 17:22:44 EDT 2014 | 3282785 | DAQ Test |  |  | y
| 7590 | Other | Mott Semi-Integrated | Scalers | 29.5596 | fully retracted | 6.3 | 0.21199 | 0.0023265 | Thu Apr 24 17:24:18 EDT 2014 | 3282787 | DAQ Test |  |  | y
| 7591 | Other | Mott Semi-Integrated | PEPPo_Int | 29.5596 | fully retracted | 6.3 | 0.21199 | 0.0014805 | Thu Apr 24 17:25:24 EDT 2014 | 3282789 | DAQ Test |  |  | y
| 7592 | Other | Mott Semi-Integrated | Mott_Sample | 29.5596 | fully retracted | 6.3 | 0.22975 | 0.017343 | Sat Apr 26 09:27:00 EDT 2014 | 3282995 | DAQ Test |  |  | y
| 7593 | Polarization | Mott Sample | Mott_Sample | 29.5596 | Au 1 um | 6.3 | 6.2379 | 0.49322 | Sat Apr 26 10:59:22 EDT 2014 | 3283009 | 0.57 uA, 1 um Gold, New linux DAQ | setup to test upgraded daq | 3283010 | y
| 7594 | Polarization | Mott Sample | Mott_Sample | 29.5596 | Au 1 um | 6.3 | 6.2379 | 0.50548 | Sat Apr 26 11:07:03 EDT 2014 | 3283015 | 0.57 uA, 1 um Gold, New linux DAQ | daq testing | 3283024 | y
| 7595 | Other | Mott Sample | Mott_Sample | 29.5596 | fully retracted | 6.3 | 0.21199 | 0.044626 | Mon Apr 28 10:59:40 EDT 2014 | 3283363 | DAQ Test |  |  | y
| 7596 | Other | Mott Sample | Mott_Sample | 29.5596 | fully retracted | 6.3 | 0.21199 | 0.046953 | Mon Apr 28 11:04:15 EDT 2014 | 3283366 | DAQ Test, TID pulser |  |  | y
| 7597 | Other | Mott Sample | Mott_Sample | 29.5596 | fully retracted | 6.3 | 0.21199 | 0.045472 | Mon Apr 28 11:05:17 EDT 2014 | 3283368 | DAQ Test, TID pulser |  |  | y
| 7598 | Other | Mott Sample | Mott_Sample | 29.5596 | fully retracted | 6.3 | 0.21199 | 0.017555 | Mon Apr 28 11:12:14 EDT 2014 | 3283373 | DAQ Test, TID pulser |  |  | y
| 7599 | Other | Mott Sample | Mott_Sample | 29.5596 | fully retracted | 6.3 | 0.21199 | 0.041666 | Mon Apr 28 11:18:43 EDT 2014 | 3283376 | DAQ Test, TID pulser |  |  | y
| 7600 | Other | Mott Sample | Mott_Sample | 29.5596 | fully retracted | 6.3 | 0.21199 | 0.044838 | Mon Apr 28 11:27:35 EDT 2014 | 3283379 | DAQ Test, TID pulser |  |  | y
| 7601 | Other | Mott Sample | Mott_Sample | 29.5596 | fully retracted | 6.3 | 0.21199 | 0.017343 | Mon Apr 28 11:36:41 EDT 2014 | 3283386 | DAQ Test, TID pulser |  |  | y
| 7602 | Other | Mott Sample | Mott_Sample | 29.5596 | fully retracted | 6.3 | 0.21199 | 0.04378 | Mon Apr 28 11:44:24 EDT 2014 | 3283391 | DAQ Test, TID pulser |  |  | y
| 7603 | Other | Mott Sample | Mott_Sample | 29.5596 | fully retracted | 6.3 | 0.21199 | 0.028553 | Mon Apr 28 11:47:44 EDT 2014 | 3283393 | DAQ Test, TID pulser |  |  | y
| 7604 | Other | Mott Sample | Mott_Sample | 29.5596 | fully retracted | 6.3 | 0.21199 | 0.0423 | Mon Apr 28 12:05:49 EDT 2014 | 3283400 | DAQ Test, TID pulser |  |  | y
| 7605 | Other | Mott Sample | Mott_Sample | 29.5596 | fully retracted | 6.3 | 0.21199 | 0.015228 | Mon Apr 28 12:09:51 EDT 2014 | 3283402 | DAQ Test, TID pulser |  |  | y
| 7606 | Other | Mott Sample | Mott_Sample | 29.5596 | fully retracted | 6.3 | 0.21199 | 0.042723 | Mon Apr 28 12:57:18 EDT 2014 | 3283410 | DAQ Test, TID pulser |  |  | y
| 7607 | Other | Mott Sample | Mott_Sample | 29.5596 | fully retracted | 6.3 | 0.21199 | 0.042512 | Mon Apr 28 12:59:12 EDT 2014 | 3283413 | DAQ Test, TID pulser |  |  | y
| 7608 | Other | Mott Sample | Mott_Sample | 29.5596 | fully retracted | 6.3 | 0.21199 | 0.033205 | Mon Apr 28 13:00:24 EDT 2014 | 3283416 | DAQ Test, TID pulser |  |  | y
| 7609 | Other | Mott Sample | Mott_Sample | 29.5596 | fully retracted | 6.3 | 0.21199 | 0.010152 | Mon Apr 28 13:01:18 EDT 2014 | 3283418 | DAQ Test, TID pulser |  |  | y
| 7610 | Other | Mott Sample | Mott_Sample | 29.5596 | fully retracted | 6.3 | 0.21199 | 0.042935 | Mon Apr 28 13:02:13 EDT 2014 | 3283420 | DAQ Test, TID pulser |  |  | y
| 7611 | Other | Mott Sample | Mott_Sample | 29.5596 | fully retracted | 6.3 | 0.21199 | 0.0095175 | Mon Apr 28 13:03:10 EDT 2014 | 3283424 | DAQ Test, TID pulser |  |  | y
| 7612 | Other | Mott Sample | Mott_Sample | 29.5596 | fully retracted | 6.3 | 0.21199 | 0.009306 | Mon Apr 28 13:04:30 EDT 2014 | 3283427 | DAQ Test, TID pulser |  |  | y
| 7613 | Other | Mott Sample | Mott_Sample | 29.5596 | Viewer | 6.3 | 6.4274 | 0.010152 | Mon Apr 28 14:52:26 EDT 2014 | 3283456 | DAQ Test |  |  | y
| 7614 | Polarization | Mott Sample | Mott_Sample | 29.5596 | Au 1 um | 6.3 | 6.4274 | 0.29652 | Mon Apr 28 15:10:02 EDT 2014 | 3283462 | 1 um, Linux VME |  |  | y
| 7615 | Polarization | Mott Sample | Mott_Sample | 29.5596 | Au 1 um | 6.3 | 6.4274 | 0.29525 | Mon Apr 28 15:13:09 EDT 2014 | 3283465 | 1 um, Linux VME |  |  | y
| 7616 | Polarization | Mott Sample | Mott_Sample | 29.5596 | Au 1 um | 6.3 | 6.4274 | 0.94012 | Mon Apr 28 15:19:56 EDT 2014 | 3283470 | 1 um, Linux VME | Summary of Days Mott Work |  | y
| 7617 | Other | Mott Sample | Mott_Sample | 29.5596 | fully retracted | 6.3 | 0.21199 | 0.003384 | Tue Apr 29 08:53:04 EDT 2014 | 3283611 | DAQ Test |  |  | y
| 7618 | Other | Mott Sample | Mott_Sample | 29.5596 | fully retracted | 6.3 | 0.21199 | 0.0027495 | Tue Apr 29 08:57:25 EDT 2014 | 3283613 | DAQ Test |  |  | y
| 7619 | Other | Mott Sample | Mott_Sample | 29.5596 | fully retracted | 6.3 | 0.21199 | 0.000846 | Tue Apr 29 08:59:43 EDT 2014 | 3283615 | DAQ Test |  |  | y
| 7620 | Other | Mott Sample | Mott_Sample | 29.5596 | fully retracted | 6.3 | 0.21199 | 0.002115 | Tue Apr 29 09:01:43 EDT 2014 | 3283617 | DAQ Test, buffer=100 |  |  | y
| 7621 | Other | Mott Sample | Mott_Sample | 29.5596 | fully retracted | 6.3 | 0.21199 | 0.0027495 | Tue Apr 29 09:02:59 EDT 2014 | 3283619 | DAQ Test, buffer=100 |  |  | y
| 7622 | Other | Mott Semi-Integrated | Mott_SemiInt | 29.5596 | fully retracted | 6.3 | 0.21199 | 0.0019035 | Tue Apr 29 09:10:43 EDT 2014 | 3283621 | DAQ Test, fadc mode = 7 |  |  | y
| 7623 | Other | Mott Semi-Integrated | Mott_SemiInt | 29.5596 | fully retracted | 6.3 | 0.21199 | 0.001692 | Tue Apr 29 09:12:54 EDT 2014 | 3283623 | DAQ Test, fadc mode = 7 |  |  | y
| 7624 | Other | Mott Semi-Integrated | Mott_SemiInt | 29.5596 | fully retracted | 6.3 | 0.21199 | 0.0023265 | Tue Apr 29 09:14:22 EDT 2014 | 3283625 | DAQ Test, fadc mode = 7 |  |  | y
| 7625 | Other | Mott Semi-Integrated | Mott_SemiInt | 29.5596 | fully retracted | 6.3 | 0.21199 | 0.002961 | Tue Apr 29 09:21:52 EDT 2014 | 3283628 | DAQ Test, fadc mode = 7 |  |  | y
| 7626 | Other | Mott Semi-Integrated | Mott_SemiInt | 29.5596 | fully retracted | 6.3 | 0.21199 | 0.0035955 | Tue Apr 29 10:05:23 EDT 2014 | 3283636 | DAQ Test, fadc mode = 7, threshold=300 |  |  | y
| 7627 | Other | Mott Sample | Mott_Sample | 29.5596 | fully retracted | 6.3 | 0.21199 | 0.004653 | Tue Apr 29 10:18:29 EDT 2014 | 3283644 | DAQ Test |  |  | y
| 7628 | Other | Mott Sample | Mott_Sample | 29.5596 | fully retracted | 6.3 | 0.21199 | 0.00423 | Tue Apr 29 10:19:26 EDT 2014 | 3283646 | DAQ Test |  |  | y
| 7630 | Other | Mott Semi-Integrated | Mott_SemiInt | 29.5596 | fully retracted | 6.3 | 0.21199 | 0.0040185 | Tue Apr 29 10:22:08 EDT 2014 | 3283649 | DAQ Test, mode 7, threshold = 400 |  |  | y
| 7631 | Other | Mott Semi-Integrated | Mott_SemiInt | 29.5596 | fully retracted | 6.3 | 0.21199 | 0.00846 | Tue Apr 29 16:14:13 EDT 2014 | 3283816 | DAQ Test, mode 7, threshold = 400 | Changed Mott_SemiInt to the FADC Mode 7 from Mode 3 | 3285321 | y
| 7632 | Other | Mott Sample | Mott_Sample | 29.5596 | fully retracted | 6.3 | 0.21199 | 0.008883 | Tue Apr 29 16:15:43 EDT 2014 | 3283819 | DAQ Test | Summary of Mott DAQ Controller Work | 3282791 | y
| 7633 | Other | Mott Sample | Mott_Sample | 29.5596 | fully retracted | 6.3 | 0.21199 | 0.0061335 | Wed May 7 10:45:43 EDT 2014 | 3285518 | DAQ Test |  |  | y
| 7634 | Other | Mott Semi-Integrated | Mott_SemiInt | 29.5596 | fully retracted | 6.3 | 0.21199 | 0.007191 | Wed May 7 10:46:47 EDT 2014 | 3285520 | DAQ Test |  |  | y
| 7635 | Other | Mott Semi-Integrated | Mott_SemiInt | 29.5596 | fully retracted | 6.3 | 0.21199 | 0.009729 | Wed May 7 17:20:58 EDT 2014 | 3285577 | DAQ Test |  |  | y
| 7636 | Other | Mott Semi-Integrated | Mott_SemiInt | 29.5596 | fully retracted | 6.3 | 0.21199 | 0.011844 | Thu May 8 14:58:17 EDT 2014 | 3285766 | DAQ Test |  |  | y
| 7637 | Other | Mott Semi-Integrated | Mott_SemiInt | 29.5596 | fully retracted | 6.3 | 0.21199 | 0.003807 | Fri May 9 14:45:31 EDT 2014 | 3285943 | DAQ Test |  |  | y
| 7638 | Other | Scalers | Scalers | 29.5596 | fully retracted | 6.3 | 0.21199 | 0.0040185 | Fri May 9 14:47:22 EDT 2014 | 3285945 | DAQ Test |  |  | y
| 7639 | Other | Scalers | Scalers | 29.5596 | fully retracted | 6.3 | 0.21199 | 0.036801 | Fri May 9 16:19:20 EDT 2014 | 3285958 | DAQ Test |  |  | y
| 7640 | Other | Mott Semi-Integrated | Mott_SemiInt | 29.5596 | fully retracted | 6.3 | 6.4333 | 0.0031725 | Fri May 9 16:30:08 EDT 2014 | 3285962 | DAQ Test |  |  | y
| 7641 | Check out | Mott Sample | Mott_Sample | 29.5596 | Au 1 um | 5.5 | 6.3859 | 0.93525 | Fri May 9 17:30:53 EDT 2014 | 3285970 | Test, 1 um, PL |  |  | y
| 7642 | Check out | Mott Semi-Integrated | Mott_SemiInt | 29.5596 | Au 1 um | 5.5 | 6.3859 | 0.92531 | Fri May 9 17:32:52 EDT 2014 | 3285972 | Test, 1 um, PL |  |  | y
| 7643 | Check out | Scalers | Scalers | 29.5596 | Au 1 um | 5.5 | 6.3859 | 0.90374 | Fri May 9 17:36:13 EDT 2014 | 3285974 | Test, 1 um, PL, PCPOS = 20876, PCNEG=60284 |  |  | y
| 7644 | Check out | Scalers | Scalers | 29.5596 | Au 1 um | 5.5 | 6.3859 | 0.9141 | Fri May 9 17:38:45 EDT 2014 | 3285976 | Test, 1 um, PL, PCPOS = 60876, PCNEG=40284 |  |  | y
| 7645 | Polarization | Mott Sample | Mott_Sample | 29.5596 | Au 1 um | 5.5 | 6.3859 | 0.42363 | Fri May 9 18:21:00 EDT 2014 | 3285984 | Test | Setup | 3285982 | y
| 7646 | Polarization | Mott Sample | Mott_Sample | 29.5596 | Au 1 um | 5.5 | 6.3859 | 0.401 | Fri May 9 18:30:30 EDT 2014 | 3285986 | A laser 499MHz |  |  | y
| 7647 | Polarization | Mott Sample | Mott_Sample | 29.5596 | Au 1 um | 5.5 | 6.3859 | 0.34052 | Fri May 9 19:01:28 EDT 2014 | 3285994 | C laser 31 MHz |  |  | y
| 7648 | Polarization | Mott Sample | Mott_Sample | 29.5596 | Au 1 um | 5.5 | 6.3859 | 0.33988 | Fri May 9 19:05:08 EDT 2014 | 3285996 | C laser 31 MHz |  |  | y
| 7649 | Polarization | Mott Sample | Mott_Sample | 29.5596 | Au 1 um | 5.5 | 6.3859 | 0.3403 | Fri May 9 19:10:09 EDT 2014 | 3285998 | C laser 31 MHz |  |  | y
| 7650 | Polarization | Mott Sample | Mott_Sample | 29.5596 | Au 5 um | 5.5 | 6.3859 | 0.10723 | Fri May 9 19:25:06 EDT 2014 | 3286000 | Foil#16, Au:5um, 31MHz | For each of the targets varied 31MHz C laser from 0.1-1.4uA in order to generate ~1.5kHz trigger rate (deadtime ~10%) which is composed of events from target foil and from BeCu dump, all with dump dipole at 0A | 3286038 | y
| 7651 | Polarization | Mott Sample | Mott_Sample | 29.5596 | Au 1 um | 5.5 | 6.3859 | 0.43315 | Fri May 9 19:30:14 EDT 2014 | 3286002 | Foil#15, Au:1um, 31MHz |  |  | y
| 7652 | Polarization | Mott Sample | Mott_Sample | 29.5596 | Au 0.35 um | 5.5 | 6.3859 | 0.74723 | Fri May 9 19:35:25 EDT 2014 | 3286004 | Foil#14, Au:0.35um, 31MHz | BeCu Dump Study at 31 MHz |  | y
| 7653 | Polarization | Mott Sample | Mott_Sample | 29.5596 | Au 0.05 um (2) | 5.5 | 6.3859 | 1.2491 | Fri May 9 19:40:46 EDT 2014 | 3286006 | Foil#13, Au:0.05um, 31MHz |  |  | y
| 7654 | Polarization | Mott Sample | Mott_Sample | 29.5596 | Cu 4.1 um | 5.5 | 6.3859 | 0.60722 | Fri May 9 19:46:04 EDT 2014 | 3286010 | Foil#11, Au:4.10um, 31MHz |  |  | y
| 7655 | Polarization | Mott Sample | Mott_Sample | 29.5596 | Ag 0.45 um | 5.5 | 6.3859 | 1.1332 | Fri May 9 19:51:39 EDT 2014 | 3286012 | Foil#8, Ag:0.45um, 31MHz |  |  | y
| 7656 | Polarization | Mott Sample | Mott_Sample | 29.5596 | Ag 1.6 um | 5.5 | 6.3859 | 0.74892 | Fri May 9 19:56:33 EDT 2014 | 3286014 | Foil#7, Ag:1.6um, 31MHz |  |  | y
| 7657 | Polarization | Mott Sample | Mott_Sample | 29.5596 | Ag 4.5 um | 5.5 | 6.3859 | 0.342 | Fri May 9 20:01:28 EDT 2014 | 3286016 | Foil#6 Ag:4.5um, 31MHz |  |  | y
| 7658 | Polarization | Mott Sample | Mott_Sample | 29.5596 | Au 0.5 um | 5.5 | 6.3859 | 0.77472 | Fri May 9 20:06:56 EDT 2014 | 3286018 | Foil#5 Au:0.5um, 31MHz |  |  | y
| 7659 | Polarization | Mott Sample | Mott_Sample | 29.5596 | Au 0.75 um | 5.5 | 6.3859 | 0.53869 | Fri May 9 20:12:07 EDT 2014 | 3286020 | Foil#4 Au:0.75um, 31MHz |  |  | y
| 7660 | Polarization | Mott Sample | Mott_Sample | 29.5596 | Ag 10 um | 5.5 | 6.3859 | 0.22229 | Fri May 9 20:17:14 EDT 2014 | 3286022 | Foil#3 Au:10um, 31MHz |  |  | y
| 7661 | Polarization | Mott Sample | Mott_Sample | 29.5596 | Cu 1 um | 5.5 | 6.3859 | 1.1057 | Fri May 9 20:24:37 EDT 2014 | 3286024 | Foil#2 Cu:1.3um, 31MHz |  |  | y
| 7662 | Polarization | Mott Sample | Mott_Sample | 29.5596 | Cu 8 um | 5.5 | 6.3859 | 0.4101 | Fri May 9 20:29:23 EDT 2014 | 3286026 | Foil#1 Cu:8um, 31MHz |  |  | y
| 7663 | Polarization | Mott Sample | Mott_Sample | 29.5596 | Thru | 5.5 | 6.3859 | 1.4014 | Fri May 9 20:34:47 EDT 2014 | 3286028 | Foil#9, thru hole, 31MHz | runs through thru hole with various dipole settings (first is 0, 0) | 3286038 | y
| 7664 | Polarization | Mott Sample | Mott_Sample | 29.5596 | Thru | 5.5 | 6.3859 | 1.3563 | Fri May 9 20:39:18 EDT 2014 | 3286030 | Foil#9, thru hole, 31MHz (+5A, +5A) |  |  | y
| 7665 | Polarization | Mott Sample | Mott_Sample | 29.5596 | Thru | 5.5 | 6.3859 | 1.3145 | Fri May 9 20:44:28 EDT 2014 | 3286032 | Foil#9, thru hole, 31MHz (-5A, -5A) |  |  | y
| 7666 | Polarization | Mott Sample | Mott_Sample | 29.5596 | Thru | 5.5 | 6.3859 | 1.3889 | Fri May 9 20:48:16 EDT 2014 | 3286034 | Foil#9, thru hole, 31MHz (+5A, -5A) |  |  | y
| 7667 | Polarization | Mott Sample | Mott_Sample | 29.5596 | Thru | 5.5 | 6.3859 | 1.3398 | Fri May 9 20:54:01 EDT 2014 | 3286036 | Foil#9, thru hole, 31MHz (-5A, +5A) |  |  | y
| 7668 | Polarization | Mott Sample | Mott_Sample | 29.5596 | Au 1 um | 5.5 | 6.3859 | 0.68695 | Fri May 9 21:04:37 EDT 2014 | 3286040 | 1um (zero charge asymmetry run) | Mott charge asymmetry vs DAQ mode study | 3286049 | y
| 7669 | Polarization | Mott Sample | Mott_Sample | 29.5596 | Au 1 um | 5.5 | 6.3859 | 0.61462 | Fri May 9 21:09:41 EDT 2014 | 3286042 | 1um (PITA -20k) | Induced charge asymmetries w/ PITA to test Mott analysis modes |  | y
| 7670 | Polarization | Mott Sample | Mott_Sample | 29.5596 | Au 1 um | 5.5 | 6.3859 | 0.64698 | Fri May 9 21:14:15 EDT 2014 | 3286044 | 1um (PITA +20k) |  |  | y
| 7671 | Polarization | Scalers | Scalers | 29.5596 | Au 1 um | 5.5 | 6.3859 | 0.64338 | Fri May 9 21:19:39 EDT 2014 | 3286046 | 1um (PITA +20k) |  |  | y
| 7672 | Polarization | Mott Semi-Integrated | Mott_SemiInt | 29.5596 | Au 1 um | 5.5 | 6.3859 | 0.69076 | Fri May 9 21:24:31 EDT 2014 | 3286050 | Test |  |  | y
| 7673 | Polarization | Mott Sample | Mott_Sample | 29.5596 | Au 1 um | 5.5 | 6.3859 | 0.64677 | Fri May 9 21:28:37 EDT 2014 | 3286052 | 1um: MFL0I07=CW=2240mA w/ 31MHz C laser | Mott to measure spin precession of MFL0I07 as a counter-wound (null) and single-would lens (both polarities). | 3286084 | y
| 7674 | Polarization | Mott Sample | Mott_Sample | 29.5596 | Au 1 um | 5.5 | 6.3859 | 0.62096 | Fri May 9 21:33:16 EDT 2014 | 3286055 | 1um: MFL0I07=CW=2240mA w/ 31MHz C laser | Measured Ay/Ax w/ IWHP=IN/OUT twice each to determine spin direction w/ nominal MFL0I07 CW @ 2240mA. |  | y
| 7675 | Polarization | Mott Sample | Mott_Sample | 29.5596 | Au 1 um | 5.5 | 6.3859 | 0.67892 | Fri May 9 21:37:36 EDT 2014 | 3286057 | 1um: MFL0I07=CW=2240mA w/ 31MHz C laser |  |  | y
| 7676 | Polarization | Mott Sample | Mott_Sample | 29.5596 | Au 1 um | 5.5 | 6.3859 | 0.61208 | Fri May 9 21:42:02 EDT 2014 | 3286059 | 1um: MFL0I07=CW=2240mA w/ 31MHz C laser |  |  | y
| 7677 | Polarization | Mott Sample | Mott_Sample | 29.5596 | Au 1 um | 5.5 | 6.3859 | 0.63217 | Fri May 9 22:42:18 EDT 2014 | 3286062 | 1um: MFL0I07=S=1400mA w/ 31MHz C laser |  |  | y
| 7678 | Polarization | Mott Sample | Mott_Sample | 29.5596 | Au 1 um | 5.5 | 6.3859 | 0.65311 | Fri May 9 22:46:33 EDT 2014 | 3286064 | 1um: MFL0I07=S=1400mA w/ 31MHz C laser |  |  | y
| 7679 | Polarization | Mott Sample | Mott_Sample | 29.5596 | Au 1 um | 5.5 | 6.3859 | 0.65079 | Fri May 9 22:51:16 EDT 2014 | 3286066 | 1um: MFL0I07=S=1400mA w/ 31MHz C laser |  |  | y
| 7680 | Polarization | Mott Sample | Mott_Sample | 29.5596 | Au 1 um | 5.5 | 6.3859 | 0.61398 | Fri May 9 22:55:17 EDT 2014 | 3286069 | 1um: MFL0I07=S=1400mA w/ 31MHz C laser |  |  | y
| 7681 | Polarization | Mott Sample | Mott_Sample | 29.5596 | Au 1 um | 5.5 | 6.3859 | 0.56111 | Fri May 9 23:08:54 EDT 2014 | 3286074 | 1um: MFL0I07=S=-1400mA w/ 31MHz C laser |  |  | y
| 7682 | Polarization | Mott Sample | Mott_Sample | 29.5596 | Au 1 um | 5.5 | 6.3859 | 0.55202 | Fri May 9 23:14:05 EDT 2014 | 3286076 | 1um: MFL0I07=S=-1400mA w/ 31MHz C laser |  |  | y
| 7683 | Polarization | Mott Sample | Mott_Sample | 29.5596 | Au 1 um | 5.5 | 6.3859 | 0.56322 | Fri May 9 23:18:53 EDT 2014 | 3286078 | 1um: MFL0I07=S=-1400mA w/ 31MHz C laser |  |  | y
| 7684 | Polarization | Mott Sample | Mott_Sample | 29.5596 | Au 1 um | 5.5 | 6.3859 | 0.55286 | Fri May 9 23:23:26 EDT 2014 | 3286081 | 1um: MFL0I07=S=-1400mA w/ 31MHz C laser | Day/Shift Summary | 3286098 | y
| 7685 | Polarization | Mott Sample | Mott_Sample | 29.5596 | Au 1 um | 5.9 | 6.1728 | 0.84452 | Thu May 22 17:59:17 EDT 2014 | 3286838 | Testing cryounit @ 4K |  |  | y
| 7686 | Polarization | Mott Sample | Mott_Sample | 29.5596 | Au 1 um | 5.9 | 6.1728 | 0.64994 | Thu May 22 18:05:51 EDT 2014 | 3286840 | Testing cryounit @ 4K |  |  | y
| 7687 | Polarization | Mott Sample | Mott_Sample | 29.5596 | Au 1 um | 5.9 | 6.1728 | 0.35447 | Thu May 22 18:42:57 EDT 2014 | 3286843 | Testing cryounit @ 4K |  |  | y
| 7688 | Polarization | Mott Sample | Mott_Sample | 29.5596 | Au 1 um | 5.9 | 6.1728 | 0.35722 | Thu May 22 18:55:05 EDT 2014 | 3286847 | Testing cryounit @ 4K (horizontal polarization) |  |  | y
| 7689 | Polarization | Mott Sample | Mott_Sample | 29.5596 | Au 1 um | 5.9 | 6.1728 | 0.3678 | Thu May 22 19:01:38 EDT 2014 | 3286849 | Testing cryounit @ 4K (horizontal polarization) |  |  | y
| 7690 | Polarization | Mott Sample | Mott_Sample | 29.5596 | Au 1 um | 5.9 | 6.1728 | 0.36568 | Thu May 22 19:07:05 EDT 2014 | 3286851 | Testing cryounit @ 4K (horizontal polarization) |  |  | y
| 7692 | Polarization | Mott Sample | Scalers | 29.5596 | Au 1 um | 5.9 | 14.5547 | 0.87519 | Thu May 22 19:48:59 EDT 2014 | 3286856 | BCM in scalers |  |  | y
| 7693 | Polarization | Mott Sample | Scalers | 29.5596 | Au 1 um | 5.9 | 14.5547 | 0.0014805 | Thu May 22 19:57:14 EDT 2014 | 3286858 | BCM in scalers |  |  | y
| 7694 | Polarization | Mott Sample | Scalers | 29.5596 | Au 1 um | 7.5 | 17.4256 | 1.1074 | Thu May 22 20:59:13 EDT 2014 | 3286861 | BCM in scalers |  |  | y
| 7695 | Polarization | Mott Sample | Scalers | 29.5596 | Au 1 um | 4.2 | 10.0323 | 1.0237 | Thu May 22 22:00:29 EDT 2014 | 3286864 | BCM in scalers | day summary | 3286878 | y

## Analysis
Study | [9 empty] | Ax_phy (%) |  | Ay_phy (%) |  | Ax_det (%) |  | Ay_det (%) |  | Ax_beam (%) |  | Ay_beam (%)
| Run | N_Left_p | N_Left_m | N_Right_p | N_Right_m | N_Up_p | N_Up_m | N_Down_p | N_Down_m | Mott A UD | +/- | Mott A LR | +/- | Det. UD | +/- | Det. LR | +/- | BCTT UD | +/- | BCTT LR | +/-
Detector Asymmetry versus Position | 7266 | 3 | 2 | 3 | 3 | 1376 | 1404 | 15789 | 15648 | 0.72786 | 0.98934 | -10.1021 | 30.3062 | 83.7514 | 0.2954 | 10.1021 | 30.3062 | 0.27935 | 0.98938 | -10.1021 | 30.3062
| 7267 | 1 | 1 | 31 | 30 | 6 | 6 | 6 | 5 | 4.5549 | 20.8731 | 0.81973 | 35.928 | -4.5549 | 20.8731 | 93.65 | 4.4183 | -4.5549 | 20.8731 | -0.81973 | 35.928
| 7268 | 6 | 5 | 6 | 5 | 4400 | 4463 | 10 | 8 | 5.9271 | 11.8287 | 0 | 21.4087 | -99.5971 | 0.095451 | 0 | 21.4087 | -5.2184 | 11.8381 | -9.0909 | 21.2318
| 7269 | 3 | 5 | 2 | 5 | 11371 | 11432 | 10 | 5 | 17.2871 | 13.2877 | -10.1021 | 27.4806 | -99.876 | 0.033937 | -10.1021 | 27.4806 | -17.0274 | 13.2999 | 34.2374 | 24.5094
| 7270 | 3 | 2 | 5 | 1 | 10322 | 10363 | 3 | 7 | -20.7764 | 16.5103 | 29.2221 | 32.6046 | -99.9114 | 0.030555 | -4.5549 | 35.5748 | 20.966 | 16.4967 | -46.5042 | 27.9392
| 7271 | 6 | 2 | 3 | 1 | 13005 | 12886 | 9 | 4 | 19.7793 | 14.4385 | 0 | 35.3553 | -99.9073 | 0.027832 | -33.3333 | 31.427 | -20.2205 | 14.412 | -50 | 26.5165
| 7272 | 5 | 8 | 3 | 7 | 14783 | 14601 | 2624 | 2679 | -0.82827 | 0.74598 | -9.4045 | 22.1794 | -69.4246 | 0.38646 | -15.971 | 21.8065 | 0.2089 | 0.74603 | 31.7914 | 20.1156
Instrumental Systematics Study – Dump Dipoles at -5, 0, 5 | 7284 | 4707 | 4864 | 4954 | 5030 | 4968 | 4904 | 5067 | 5043 | -0.20546 | 0.70748 | 0.43964 | 0.71531 | 1.192 | 0.70738 | 2.1173 | 0.71501 | -0.44284 | 0.70747 | 1.2008 | 0.71522
| 7285 | 5098 | 5114 | 5333 | 5165 | 5354 | 5354 | 5306 | 5332 | -0.1222 | 0.68445 | 0.87854 | 0.69494 | -0.32808 | 0.68445 | 1.3746 | 0.69486 | 0.1222 | 0.68445 | -0.72187 | 0.69495
| 7286 | 0 | 2 | 3 | 1 | 5 | 2 | 3181 | 3052 | -21.5301 | 19.9561 | 200 | 200 | 99.7972 | 0.08478 | 200 | 200 | -23.495 | 19.7709 | 200 | 200
Asymmetry versus Beam Current | 7312 | 20829 | 20991 | 21153 | 20945 | 14379 | 29886 | 30745 | 14980 | 34.7553 | 0.31262 | 0.44073 | 0.3452 | 1.7319 | 0.35546 | 0.33104 | 0.3452 | 0.31525 | 0.35557 | -0.053356 | 0.34521
| 7313 | 19172 | 19147 | 19490 | 19702 | 13270 | 27452 | 28335 | 13693 | 34.8325 | 0.3259 | -0.30309 | 0.35921 | 1.5758 | 0.37081 | 1.1256 | 0.35917 | -0.0069965 | 0.3709 | 0.23785 | 0.35921
| 7314 | 22323 | 22770 | 22799 | 23091 | 15694 | 32416 | 33554 | 16186 | 34.8377 | 0.2997 | 0.1775 | 0.33155 | 1.6342 | 0.341 | 0.87743 | 0.33153 | -0.090894 | 0.34109 | 0.8138 | 0.33153
| 7315 | 39608 | 39135 | 39512 | 39971 | 27217 | 55839 | 57623 | 28230 | 34.3488 | 0.22855 | -0.58908 | 0.2514 | 1.6997 | 0.25904 | 0.46775 | 0.2514 | 0.12735 | 0.25912 | -0.011604 | 0.2514
| 7316 | 19915 | 19999 | 19946 | 19934 | 13516 | 28037 | 29258 | 14206 | 34.7884 | 0.32163 | 0.12027 | 0.35401 | 2.31 | 0.36572 | -0.042501 | 0.35401 | 0.17906 | 0.36591 | 0.090181 | 0.35401
| 7317 | 20048 | 19945 | 20148 | 20229 | 13505 | 27843 | 29444 | 14172 | 34.8457 | 0.32168 | -0.22908 | 0.35274 | 2.6023 | 0.36589 | 0.47785 | 0.35274 | -0.19251 | 0.36613 | -0.028468 | 0.35274
| 7318 | 24918 | 25101 | 24630 | 24714 | 17193 | 34955 | 36838 | 17887 | 34.3454 | 0.28736 | 0.097814 | 0.31725 | 2.3006 | 0.32562 | -0.67907 | 0.31723 | -0.32241 | 0.32579 | 0.26805 | 0.31725
Asymmetry versus Position (varying 3D Correctors) | 7319 | 20219 | 20261 | 20377 | 20590 | 13778 | 28607 | 29941 | 14341 | 35.1077 | 0.31813 | -0.20809 | 0.35041 | 2.1403 | 0.36269 | 0.59729 | 0.3504 | -0.1382 | 0.36286 | 0.31184 | 0.3504
| 7320 | 21900 | 21864 | 23046 | 22688 | 14111 | 29400 | 29643 | 14299 | 35.0285 | 0.31673 | 0.35027 | 0.33435 | 0.53665 | 0.36102 | 2.1997 | 0.33419 | 0.12509 | 0.36103 | -0.43253 | 0.33435
| 7321 | 14960 | 14822 | 14882 | 15034 | 10736 | 22183 | 23419 | 11548 | 34.3619 | 0.36062 | -0.48573 | 0.40928 | 3.1772 | 0.40849 | 0.22435 | 0.40928 | 0.4672 | 0.40889 | 0.022362 | 0.40929
| 7322 | 25239 | 24394 | 26628 | 26454 | 17211 | 35221 | 42427 | 20277 | 34.8379 | 0.27731 | -0.68742 | 0.31221 | 8.7297 | 0.31321 | 3.3648 | 0.31187 | -0.55509 | 0.31561 | -1.0152 | 0.31219
| 7323 | 14869 | 15326 | 14733 | 15277 | 10676 | 22293 | 19886 | 9642 | 34.9646 | 0.37531 | -0.14966 | 0.40761 | -5.3979 | 0.42634 | -0.30977 | 0.40761 | 0.30968 | 0.42758 | 1.6631 | 0.4075
| 7324 | 21524 | 21526 | 21841 | 21955 | 14892 | 30554 | 31984 | 15720 | 34.2784 | 0.30789 | -0.12783 | 0.33935 | 2.4957 | 0.34867 | 0.85882 | 0.33932 | 0.20924 | 0.34889 | 0.13247 | 0.33935
| 7325 | 25570 | 25283 | 25333 | 25607 | 16765 | 35042 | 35711 | 17155 | 35.1896 | 0.28934 | -0.55113 | 0.31343 | 1.0476 | 0.33019 | 0.085541 | 0.31344 | 0.10212 | 0.33023 | -0.013243 | 0.31344
| 7326 | 16343 | 16269 | 16513 | 16421 | 11489 | 23681 | 24820 | 11972 | 34.7933 | 0.34957 | 0.026218 | 0.3906 | 2.2036 | 0.39752 | 0.49119 | 0.39059 | -0.14491 | 0.39772 | -0.25313 | 0.3906
| 7327 | 21244 | 20932 | 21650 | 21501 | 14537 | 29626 | 33361 | 16060 | 34.5877 | 0.30717 | -0.19723 | 0.34237 | 5.4538 | 0.34788 | 1.1437 | 0.34232 | -0.47751 | 0.34891 | -0.54253 | 0.34236
| 7328 | 32797 | 33112 | 32612 | 33374 | 22614 | 46835 | 45249 | 22005 | 34.7188 | 0.25367 | -0.33845 | 0.27536 | -1.5436 | 0.28837 | 0.055617 | 0.27536 | 0.17877 | 0.28844 | 0.81637 | 0.27534
Asymmetry versus Dump Dipole Current (1 um Ag Target) | 7329 | 19675 | 19635 | 19720 | 20003 | 13591 | 27959 | 29169 | 13982 | 34.8879 | 0.32206 | -0.4071 | 0.35571 | 1.7681 | 0.36658 | 0.52132 | 0.35571 | -0.35011 | 0.36669 | 0.30534 | 0.35572
| 7330 | 20396 | 20243 | 20530 | 20656 | 14169 | 29325 | 30090 | 14636 | 34.6995 | 0.31579 | -0.34121 | 0.34959 | 1.4544 | 0.35895 | 0.66862 | 0.34958 | 0.16688 | 0.35902 | -0.035279 | 0.3496
| 7331 | 825 | 820 | 9859 | 9762 | 6631 | 13588 | 14429 | 6782 | 35.2329 | 0.45991 | 0.09521 | 1.2834 | 2.0639 | 0.52487 | 84.5292 | 0.3664 | -0.93839 | 0.52505 | -0.39916 | 1.2834
Asymmetry versus Dump Dipole Current (Thru Target) | 7332 | 3 | 0 | 3 | 0 | 1 | 3 | 1 | 0 | 200 | 200 | 200 | 200 | 200 | 200 | 200 | 200 | 200 | 200 | 200 | 200
| 7333 | 5 | 7 | 10 | 14 | 6 | 8 | 9 | 6 | 17.1573 | 18.31 | 0 | 17.9284 | 2.9437 | 18.849 | 33.3333 | 15.9364 | -2.9437 | 18.849 | 16.6667 | 17.4304
| 7334 | 6 | 8 | 4 | 8 | 4 | 7 | 4 | 5 | 8.392 | 22.7902 | -10.1021 | 20.2041 | -8.392 | 22.7902 | -10.1021 | 20.2041 | 19.323 | 22.0948 | 24.0408 | 19.2327
Asymmetry versus Spot Size/Shape | 7335 | 19640 | 19313 | 20155 | 20410 | 13565 | 28206 | 29998 | 14576 | 34.8248 | 0.31919 | -0.73405 | 0.35469 | 3.3357 | 0.36284 | 2.028 | 0.35456 | 0.25718 | 0.36324 | -0.10543 | 0.35471
| 7336 | 19938 | 19558 | 20054 | 19930 | 13758 | 28134 | 29823 | 14334 | 34.6975 | 0.31982 | -0.32601 | 0.35472 | 2.4824 | 0.36337 | 0.61606 | 0.35471 | -0.43218 | 0.36359 | -0.63613 | 0.35471
| 7337 | 18923 | 18526 | 18923 | 19180 | 13198 | 26552 | 28807 | 13821 | 34.3775 | 0.32736 | -0.8673 | 0.36381 | 3.1898 | 0.37085 | 0.8673 | 0.36381 | -0.88471 | 0.3712 | -0.19282 | 0.36384
Asymmetry versus Beam Energy and 1/2 Wave Plate State | 7344 | 21027 | 43133 | 45512 | 22196 | 34004 | 34852 | 38281 | 35605 | 2.427 | 0.26478 | 34.4453 | 0.25862 | 3.4949 | 0.26462 | 2.6942 | 0.29322 | -1.1958 | 0.2649 | 0.010428 | 0.29344
| 7345 | 43285 | 21152 | 22107 | 45592 | 34793 | 34135 | 35286 | 38590 | -2.7143 | 0.26472 | -34.5194 | 0.25826 | 3.4172 | 0.26461 | 2.4017 | 0.29303 | 1.7602 | 0.26484 | 0.19416 | 0.2932
| 7346 | 0 | 0 | 25 | 37 | 18 | 13 | 26 | 19 | -0.29412 | 11.8207 | 200 | 200 | 18.4661 | 11.4178 | 200 | 200 | -15.8424 | 11.5242 | 200 | 200
| 7347 | 6 | 3 | 2 | 1 | 1 | 3 | 2 | 0 | 200 | 200 | 0 | 35.3553 | 200 | 200 | -50 | 26.5165 | 200 | 200 | -33.3333 | 31.427
| 7348 | 65141 | 32620 | 33620 | 67327 | 52339 | 51217 | 50962 | 54217 | -2.0893 | 0.21885 | -33.3283 | 0.21153 | 0.75652 | 0.21893 | 1.5799 | 0.23791 | 1.0061 | 0.21892 | 0.070292 | 0.23797
| 7349 | 32543 | 64751 | 67418 | 33472 | 50969 | 52555 | 54425 | 51045 | 2.3685 | 0.2187 | 33.3754 | 0.21178 | 0.91131 | 0.2188 | 1.7126 | 0.23826 | -0.83681 | 0.2188 | -0.3054 | 0.23833
| 7350 | 8 | 12 | 13 | 7 | 5 | 6 | 4 | 7 | -9.4045 | 21.595 | 25.0669 | 15.3298 | -1.7247 | 21.7812 | -1.3371 | 16.3547 | 18.3386 | 21.0549 | -5.3343 | 16.3111
| 7351 | 7 | 3 | 5 | 12 | 7 | 11 | 4 | 6 | 1.1629 | 20.1596 | -40.5899 | 18.1981 | -28.3458 | 18.5423 | 25.6591 | 20.3532 | 21.1138 | 19.2635 | 0.70426 | 21.7866
| 7352 | 33908 | 16591 | 17147 | 35126 | 26628 | 26501 | 27305 | 29138 | -1.7437 | 0.30222 | -34.3431 | 0.293 | 2.9983 | 0.30204 | 1.7062 | 0.33209 | 1.5047 | 0.30225 | 0.058194 | 0.33218
| 7353 | 16423 | 34076 | 35288 | 17224 | 26129 | 26535 | 28930 | 27219 | 1.9093 | 0.30327 | 34.6787 | 0.2923 | 3.181 | 0.30307 | 2.064 | 0.33212 | -1.1386 | 0.30334 | 0.31678 | 0.33226
| 7354 | 16536 | 33886 | 34978 | 17110 | 26197 | 26948 | 29042 | 27574 | 2.0031 | 0.30193 | 34.3565 | 0.29336 | 3.1505 | 0.30175 | 1.6459 | 0.33253 | -0.59013 | 0.30205 | 0.060148 | 0.33262
| 7355 | 34322 | 16348 | 16994 | 35222 | 26929 | 26235 | 27287 | 28890 | -2.0796 | 0.30248 | -35.1911 | 0.29186 | 2.7395 | 0.30238 | 1.6158 | 0.33302 | 0.77438 | 0.30259 | -0.32176 | 0.33311
Asymmetry versus Thickness and 1/2 Wave Plate State -- Copper | 7362 | 22754 | 18715 | 19373 | 23330 | 21887 | 22359 | 23170 | 23134 | 0.57227 | 0.3324 | -9.5031 | 0.34316 | 2.2756 | 0.33224 | 1.4887 | 0.34621 | 0.49452 | 0.33241 | -0.2389 | 0.34628
| 7363 | 22807 | 18712 | 19208 | 23539 | 22057 | 22242 | 23019 | 23501 | -0.30927 | 0.33193 | -9.9974 | 0.3428 | 2.4433 | 0.33174 | 1.4437 | 0.34619 | 0.72687 | 0.33192 | 0.13573 | 0.34626
| 7364 | 18660 | 22784 | 23337 | 19045 | 22151 | 22009 | 23247 | 22974 | 0.13454 | 0.33272 | 10.0389 | 0.34367 | 2.2797 | 0.33255 | 1.11 | 0.34712 | -0.4561 | 0.33271 | -0.088979 | 0.34717
| 7365 | 6627 | 5189 | 5250 | 6875 | 6391 | 6473 | 6715 | 6903 | -0.37158 | 0.61478 | -12.7865 | 0.64105 | 2.8435 | 0.61429 | 1.2106 | 0.65161 | 1.009 | 0.61472 | 0.6263 | 0.65168
| 7366 | 8674 | 6778 | 6753 | 8542 | 8176 | 8374 | 8755 | 8637 | 0.93743 | 0.54293 | -11.9835 | 0.56619 | 2.4831 | 0.54265 | -0.47575 | 0.57443 | 0.25897 | 0.54298 | -0.29099 | 0.57444
| 7367 | 6801 | 8356 | 8540 | 6709 | 8352 | 8414 | 8588 | 8475 | 0.51602 | 0.54371 | 11.1342 | 0.56994 | 0.87719 | 0.54368 | 0.20403 | 0.57709 | -0.14623 | 0.54372 | -0.885 | 0.57705
| 7368 | 8579 | 6958 | 6880 | 8594 | 8355 | 8183 | 8568 | 8896 | -1.4591 | 0.54246 | -10.755 | 0.56457 | 2.7173 | 0.54217 | -0.23816 | 0.57118 | 0.41915 | 0.54256 | 0.32551 | 0.57117
| 7369 | 6759 | 8491 | 8375 | 6790 | 8461 | 8304 | 8607 | 8494 | -0.13786 | 0.54344 | 10.9048 | 0.56999 | 0.99325 | 0.54339 | -0.22949 | 0.57684 | -0.79863 | 0.54341 | 0.45829 | 0.57683
| 7370 | 8325 | 6538 | 6843 | 8392 | 8272 | 8326 | 8461 | 8725 | -0.60545 | 0.54415 | -11.0962 | 0.57293 | 1.7348 | 0.54401 | 1.3402 | 0.57996 | 0.93077 | 0.54412 | -0.93945 | 0.58002
| 7371 | 6805 | 8487 | 8485 | 6622 | 8235 | 8215 | 8714 | 8658 | 0.10039 | 0.54395 | 11.6661 | 0.56966 | 2.7258 | 0.54355 | -0.68739 | 0.57749 | -0.22197 | 0.54395 | -0.6756 | 0.57749
| 7372 | 16981 | 13649 | 13647 | 17024 | 16166 | 16335 | 17303 | 17479 | 0.0069878 | 0.38575 | -10.9443 | 0.40147 | 3.3902 | 0.3853 | 0.059562 | 0.40633 | 0.513 | 0.38574 | 0.06689 | 0.40633
| 7373 | 13637 | 16741 | 17093 | 13717 | 16427 | 16400 | 17710 | 17220 | 0.66031 | 0.38436 | 10.5878 | 0.40201 | 3.0988 | 0.384 | 0.66643 | 0.40654 | -0.74256 | 0.38435 | -0.37397 | 0.40656
| 7374 | 16869 | 13586 | 13644 | 16865 | 16277 | 16184 | 17231 | 17512 | -0.54765 | 0.38597 | -10.6687 | 0.4027 | 3.3942 | 0.38553 | 0.10057 | 0.40733 | 0.26116 | 0.38597 | -0.11243 | 0.40733
| 7375 | 13619 | 16727 | 17194 | 13825 | 16340 | 16198 | 17362 | 16906 | 0.44717 | 0.38704 | 10.5516 | 0.40145 | 2.5856 | 0.38678 | 1.0637 | 0.40593 | -0.88357 | 0.38701 | -0.31309 | 0.40597
| 7376 | 16743 | 13494 | 13921 | 17162 | 16107 | 16281 | 16956 | 17052 | 0.12748 | 0.38821 | -10.586 | 0.4016 | 2.4404 | 0.38798 | 1.3967 | 0.40607 | 0.40976 | 0.3882 | -0.1609 | 0.40615
| 7377 | 13468 | 16819 | 16843 | 13632 | 16333 | 16248 | 17117 | 17110 | -0.12022 | 0.38701 | 10.8004 | 0.40331 | 2.464 | 0.38677 | 0.33823 | 0.40807 | -0.14067 | 0.38701 | 0.26694 | 0.40807
| 7378 | 16822 | 13443 | 13749 | 17254 | 15932 | 16368 | 17150 | 17252 | 0.52671 | 0.3874 | -11.235 | 0.40147 | 3.1557 | 0.38702 | 1.1965 | 0.40655 | 0.82319 | 0.38738 | 0.071222 | 0.4066
| 7379 | 13347 | 16789 | 17134 | 13602 | 16272 | 16067 | 17269 | 17082 | -0.044766 | 0.38741 | 11.4565 | 0.40266 | 3.0172 | 0.38706 | 0.98162 | 0.40798 | -0.58915 | 0.3874 | -0.035392 | 0.40802
| 7380 | 22244 | 18258 | 19110 | 23092 | 21443 | 21971 | 22635 | 23312 | -0.12864 | 0.33469 | -9.6386 | 0.34618 | 2.8328 | 0.33442 | 2.0753 | 0.34928 | 1.3448 | 0.33463 | -0.20486 | 0.34943
| 7381 | 18363 | 22267 | 23119 | 18797 | 21565 | 21473 | 22989 | 22855 | 0.039266 | 0.33559 | 9.96 | 0.34637 | 3.1569 | 0.33526 | 1.5226 | 0.34976 | -0.25303 | 0.33559 | -0.35474 | 0.34984
| 7382 | 22292 | 18337 | 19130 | 23329 | 21479 | 21685 | 22684 | 23205 | -0.32907 | 0.33527 | -9.812 | 0.34533 | 3.0573 | 0.33496 | 2.1948 | 0.34852 | 0.80631 | 0.33525 | 0.078311 | 0.34869
| 7383 | 18348 | 21989 | 22880 | 18739 | 21783 | 21357 | 23358 | 22721 | 0.19749 | 0.33499 | 9.4883 | 0.34778 | 3.2918 | 0.33463 | 1.5201 | 0.35085 | -1.1849 | 0.33495 | -0.46586 | 0.35093
| 7384 | 22111 | 18392 | 18962 | 22751 | 21602 | 21639 | 22965 | 22867 | 0.1497 | 0.3352 | -9.1328 | 0.34734 | 2.9087 | 0.33492 | 1.4763 | 0.35018 | -0.064129 | 0.33521 | -0.049683 | 0.35026
Asymmetry versus Thickness and 1/2 Wave Plate State -- Gold | 7394 | 58731 | 39892 | 40036 | 60398 | 51694 | 51826 | 54570 | 55417 | -0.3213 | 0.21652 | -19.6887 | 0.21976 | 3.0275 | 0.21632 | 0.78977 | 0.22861 | 0.44881 | 0.21652 | 0.60962 | 0.22861
| 7395 | 39985 | 58757 | 60623 | 40478 | 52015 | 51503 | 55134 | 54338 | 0.11627 | 0.21677 | 19.4688 | 0.21943 | 2.7947 | 0.2166 | 1.0879 | 0.22805 | -0.61086 | 0.21676 | -0.47524 | 0.22807
| 7396 | 58961 | 39956 | 40690 | 60621 | 51404 | 52538 | 54756 | 54887 | 0.48578 | 0.21646 | -19.4432 | 0.21923 | 2.6721 | 0.21631 | 1.1492 | 0.22781 | 0.60525 | 0.21646 | 0.23904 | 0.22784
| 7397 | 39836 | 58939 | 60261 | 40277 | 51792 | 51347 | 55368 | 54192 | 0.32098 | 0.21693 | 19.6086 | 0.21965 | 3.0164 | 0.21674 | 0.82977 | 0.22842 | -0.75243 | 0.21692 | -0.27931 | 0.22843
| 7398 | 58360 | 39707 | 40519 | 60749 | 51214 | 52285 | 54778 | 55249 | 0.30337 | 0.21652 | -19.4991 | 0.21971 | 3.0595 | 0.21631 | 1.509 | 0.22834 | 0.73144 | 0.21651 | 0.49691 | 0.22839
| 7399 | 39758 | 59089 | 60226 | 40159 | 51977 | 51255 | 55310 | 54830 | -0.1318 | 0.2166 | 19.7734 | 0.21962 | 3.2383 | 0.21638 | 0.72736 | 0.22854 | -0.5676 | 0.2166 | -0.2256 | 0.22856
| 7400 | 58681 | 39986 | 40448 | 60520 | 51430 | 52145 | 54548 | 55081 | 0.10207 | 0.21666 | -19.414 | 0.21957 | 2.8401 | 0.21649 | 1.0586 | 0.22814 | 0.58825 | 0.21666 | 0.48425 | 0.22816
| 7401 | 40019 | 59206 | 60601 | 40404 | 51656 | 51291 | 54853 | 54525 | -0.027337 | 0.21712 | 19.6667 | 0.21912 | 3.0289 | 0.21692 | 0.82156 | 0.22792 | -0.32721 | 0.21712 | -0.34285 | 0.22794
| 7402 | 58657 | 40042 | 40360 | 60353 | 51756 | 52049 | 54570 | 54879 | -3.16338e-05 | 0.21662 | -19.3564 | 0.21971 | 2.6466 | 0.21647 | 0.91033 | 0.22825 | 0.28229 | 0.21662 | 0.51483 | 0.22826
| 7403 | 39696 | 58408 | 61050 | 40662 | 52229 | 51621 | 54671 | 54462 | -0.19698 | 0.21675 | 19.5597 | 0.21942 | 2.4812 | 0.21662 | 1.7069 | 0.22809 | -0.38849 | 0.21675 | -0.50492 | 0.22815
| 7404 | 23821 | 48300 | 51091 | 24141 | 38787 | 37831 | 41156 | 40418 | -0.17154 | 0.25156 | 34.8856 | 0.24419 | 3.1347 | 0.25132 | 1.7378 | 0.27794 | -1.0762 | 0.25153 | -1.0708 | 0.278
| 7405 | 48483 | 23565 | 24403 | 50551 | 38253 | 38325 | 40088 | 41058 | -0.5507 | 0.2519 | -34.7354 | 0.24462 | 2.8927 | 0.2517 | 1.9176 | 0.27809 | 0.64472 | 0.2519 | 0.17065 | 0.27819
| 7406 | 23588 | 48807 | 50606 | 24430 | 38768 | 37704 | 40818 | 40157 | -0.28756 | 0.25214 | 34.8599 | 0.24414 | 2.8632 | 0.25193 | 1.7816 | 0.27782 | -1.1038 | 0.25211 | -0.028066 | 0.27791
| 7407 | 48925 | 23681 | 24506 | 50483 | 37929 | 38915 | 39986 | 41259 | -0.1419 | 0.25163 | -34.7048 | 0.24415 | 2.7818 | 0.25144 | 1.6397 | 0.27751 | 1.425 | 0.25158 | -0.07242 | 0.27758
| 7408 | 23517 | 48717 | 50424 | 24280 | 38850 | 38215 | 40751 | 40564 | -0.29701 | 0.25137 | 34.9417 | 0.24446 | 2.685 | 0.25119 | 1.6591 | 0.27839 | -0.52698 | 0.25136 | -0.062745 | 0.27846
| 7409 | 48737 | 23749 | 24532 | 50697 | 37923 | 38549 | 40115 | 40867 | -0.055005 | 0.25213 | -34.6268 | 0.24413 | 2.8638 | 0.25192 | 1.7965 | 0.2773 | 0.8736 | 0.25211 | 0.17476 | 0.27739
| 7410 | 46071 | 21783 | 22345 | 48276 | 35600 | 36458 | 37428 | 38176 | 0.10068 | 0.26032 | -36.2574 | 0.25049 | 2.4025 | 0.26017 | 1.8054 | 0.28831 | 1.09 | 0.26029 | 0.53195 | 0.28839
| 7411 | 21569 | 45848 | 48104 | 22215 | 36449 | 35417 | 38319 | 37501 | -0.1786 | 0.26033 | 36.4155 | 0.251 | 2.6795 | 0.26014 | 1.9384 | 0.28926 | -1.2574 | 0.26029 | -0.46308 | 0.28936
| 7412 | 46082 | 21452 | 22142 | 47968 | 35231 | 36007 | 37472 | 38180 | 0.076729 | 0.26105 | -36.6536 | 0.25082 | 3.0057 | 0.26081 | 1.7941 | 0.28965 | 1.0126 | 0.26102 | 0.21133 | 0.28975
| 7413 | 21312 | 45902 | 48062 | 22044 | 36169 | 35108 | 38254 | 37541 | -0.27397 | 0.2609 | 36.8488 | 0.25092 | 3.0753 | 0.26065 | 1.9936 | 0.29023 | -1.2146 | 0.26086 | -0.30532 | 0.29034
| 7414 | 45894 | 21345 | 22296 | 47813 | 35317 | 36170 | 37710 | 38146 | 0.30925 | 0.26064 | -36.4531 | 0.25132 | 2.9679 | 0.26041 | 2.1135 | 0.2897 | 0.88401 | 0.26062 | -0.065665 | 0.28983
| 7415 | 21199 | 45381 | 47928 | 22287 | 36051 | 35285 | 38427 | 37391 | 0.14634 | 0.26082 | 36.4191 | 0.25189 | 3.044 | 0.26058 | 2.6158 | 0.29021 | -1.2201 | 0.26078 | -0.11392 | 0.29041
| 7416 | 17016 | 39426 | 41246 | 17671 | 30793 | 29199 | 31910 | 31508 | -1.0118 | 0.28479 | 39.8593 | 0.27008 | 2.7927 | 0.2846 | 2.0722 | 0.32096 | -1.6456 | 0.28475 | -0.18395 | 0.3211
| 7417 | 39348 | 17010 | 17576 | 41170 | 29411 | 30222 | 31530 | 32214 | 0.14349 | 0.28488 | -39.8996 | 0.27032 | 3.3338 | 0.28456 | 1.9497 | 0.32139 | 1.2165 | 0.28484 | 0.31329 | 0.3215
| 7418 | 17015 | 39360 | 40653 | 17573 | 30231 | 29293 | 31936 | 31208 | -0.2115 | 0.28567 | 39.6375 | 0.27124 | 2.9539 | 0.28542 | 1.6146 | 0.32171 | -1.3644 | 0.28562 | -0.0013559 | 0.32179
| 7419 | 39323 | 17251 | 17638 | 40772 | 29422 | 30359 | 31602 | 32852 | -0.18605 | 0.28396 | -39.3107 | 0.27119 | 3.7582 | 0.28356 | 1.4592 | 0.32069 | 1.7534 | 0.28387 | 0.35001 | 0.32076
| 7420 | 17052 | 39653 | 40853 | 17709 | 30279 | 29432 | 32533 | 31541 | 0.06487 | 0.28443 | 39.689 | 0.27039 | 3.5237 | 0.28408 | 1.6903 | 0.32085 | -1.4834 | 0.28437 | 0.1998 | 0.32094
| 7421 | 39514 | 16746 | 17647 | 40788 | 29870 | 30340 | 31170 | 31987 | -0.25653 | 0.2848 | -40.0362 | 0.27064 | 2.3862 | 0.28464 | 2.1032 | 0.32216 | 1.0371 | 0.28478 | -0.51683 | 0.32229
| 7422 | 71389 | 30767 | 31872 | 74407 | 54539 | 55012 | 57587 | 58356 | -0.11575 | 0.21068 | -39.8934 | 0.20089 | 2.834 | 0.21051 | 1.917 | 0.23882 | 0.54751 | 0.21067 | 0.15303 | 0.23891
| 7423 | 787 | 333 | 353 | 824 | 605 | 610 | 605 | 619 | -0.36616 | 2.0249 | -40.2767 | 1.9104 | 0.36616 | 2.0249 | 2.6061 | 2.2788 | 0.77767 | 2.0248 | -0.30958 | 2.2803
| 7424 | 37686 | 16193 | 16647 | 39751 | 28277 | 29351 | 30135 | 30794 | 0.39113 | 0.29057 | -40.43 | 0.27549 | 2.7901 | 0.29035 | 2.0247 | 0.32918 | 1.4727 | 0.29051 | 0.64238 | 0.3293
| 7425 | 16242 | 37686 | 39310 | 16782 | 29023 | 28271 | 30488 | 30319 | -0.51733 | 0.29112 | 39.9635 | 0.27641 | 2.9787 | 0.29087 | 1.8722 | 0.32883 | -0.79525 | 0.29111 | -0.2371 | 0.32895
| 7426 | 38229 | 16552 | 16904 | 39008 | 28386 | 28802 | 29826 | 30865 | -0.49234 | 0.29141 | -39.5519 | 0.27607 | 2.9657 | 0.29116 | 1.0304 | 0.32723 | 1.2197 | 0.29137 | -0.021774 | 0.32727
| 7427 | 16173 | 38259 | 39011 | 16798 | 29464 | 28164 | 30911 | 29994 | -0.37524 | 0.29062 | 40.1893 | 0.27582 | 2.7717 | 0.2904 | 1.4344 | 0.32888 | -1.8808 | 0.29052 | 0.46129 | 0.32894
| 7428 | 16196 | 6338 | 6151 | 15876 | 11591 | 11908 | 12322 | 12588 | 0.14059 | 0.45473 | -43.949 | 0.42555 | 2.9164 | 0.45434 | -1.2475 | 0.52734 | 1.2084 | 0.45466 | 0.24982 | 0.52742
| 7429 | 6297 | 16251 | 15879 | 6195 | 12032 | 11568 | 12789 | 12515 | -0.44174 | 0.45252 | 44.0083 | 0.42511 | 3.4911 | 0.45198 | -0.98716 | 0.52717 | -1.5245 | 0.45243 | 0.17065 | 0.52722
| 7430 | 16334 | 6315 | 6278 | 16090 | 11642 | 12143 | 12501 | 12893 | 0.28144 | 0.45125 | -44.0513 | 0.42313 | 3.2769 | 0.45077 | -0.52317 | 0.52499 | 1.825 | 0.4511 | -0.22936 | 0.525
| 7431 | 6155 | 16165 | 15769 | 6092 | 11879 | 11484 | 12917 | 12513 | -0.05103 | 0.45318 | 44.5573 | 0.42594 | 4.2371 | 0.45237 | -0.87725 | 0.53141 | -1.6397 | 0.45306 | 0.36285 | 0.53144
| 7432 | 16251 | 6264 | 6139 | 15861 | 11636 | 12110 | 12416 | 12648 | 0.53536 | 0.45284 | -44.274 | 0.42501 | 2.7081 | 0.45252 | -1.1112 | 0.52856 | 1.4609 | 0.45276 | -0.10335 | 0.52863
| 7433 | 6346 | 16361 | 15988 | 6222 | 12108 | 11673 | 12882 | 12226 | 0.39195 | 0.45254 | 44.0383 | 0.42365 | 2.7056 | 0.45222 | -1.0698 | 0.52551 | -2.221 | 0.45232 | 0.083218 | 0.52558
| 7434 | 16284 | 6350 | 6167 | 16098 | 11561 | 12144 | 12477 | 12753 | 0.68295 | 0.45234 | -44.2474 | 0.42325 | 3.1285 | 0.45191 | -1.0182 | 0.52623 | 1.7768 | 0.45221 | 0.44385 | 0.52628
| 7435 | 6342 | 16783 | 16250 | 6359 | 12333 | 12028 | 13216 | 12768 | 0.23612 | 0.44596 | 44.4519 | 0.4189 | 3.2203 | 0.4455 | -0.7399 | 0.52202 | -1.4881 | 0.44586 | 0.87374 | 0.52201
| 7436 | 16634 | 6341 | 6408 | 16424 | 11974 | 12444 | 12696 | 13152 | 0.080352 | 0.44628 | -44.3358 | 0.41881 | 2.8464 | 0.44592 | -0.05486 | 0.52127 | 1.8445 | 0.44613 | -0.58039 | 0.52126
Asymmetry versus Thickness and 1/2 Wave Plate State -- Silver | 7452 | 38998 | 29571 | 29589 | 39373 | 35683 | 35932 | 36609 | 37034 | -0.11471 | 0.26241 | -13.9679 | 0.26701 | 1.3956 | 0.26236 | 0.25446 | 0.27232 | 0.4624 | 0.2624 | 0.22404 | 0.27232
| 7453 | 30290 | 39273 | 39521 | 30031 | 36340 | 36148 | 37206 | 36833 | 0.11946 | 0.26126 | 13.2792 | 0.26574 | 1.058 | 0.26123 | -0.057313 | 0.27051 | -0.38433 | 0.26125 | -0.37206 | 0.2705
| 7454 | 38928 | 29467 | 29591 | 39046 | 35520 | 35935 | 36981 | 37081 | 0.22288 | 0.26219 | -13.8041 | 0.26755 | 1.7923 | 0.26211 | 0.18065 | 0.27275 | 0.3579 | 0.26219 | -0.029315 | 0.27275
| 7455 | 31444 | 41055 | 41812 | 31225 | 38235 | 37693 | 39017 | 38376 | 0.057207 | 0.25541 | 13.8766 | 0.2596 | 0.95507 | 0.25538 | 0.28204 | 0.26469 | -0.77104 | 0.25539 | -0.63149 | 0.26469
| 7456 | 42439 | 32190 | 32555 | 42678 | 39027 | 39029 | 40131 | 41014 | -0.54282 | 0.25067 | -13.5944 | 0.25592 | 1.9374 | 0.25059 | 0.42227 | 0.26074 | 0.54539 | 0.25067 | -0.14148 | 0.26074
| 7457 | 32814 | 42705 | 42584 | 32821 | 39748 | 39008 | 40163 | 40112 | -0.43805 | 0.25077 | 13.0224 | 0.25522 | 0.95736 | 0.25076 | -0.065603 | 0.25962 | -0.50158 | 0.25077 | 0.076268 | 0.25962
| 7458 | 24062 | 34383 | 34732 | 24625 | 31204 | 30921 | 32085 | 31570 | 0.17677 | 0.28199 | 17.3436 | 0.28695 | 1.2153 | 0.28195 | 0.83067 | 0.29583 | -0.63229 | 0.28198 | 0.32573 | 0.29585
| 7459 | 34242 | 24506 | 24651 | 34963 | 30646 | 30948 | 31349 | 31919 | -0.20532 | 0.28303 | -16.9354 | 0.28648 | 1.3393 | 0.28298 | 0.66841 | 0.29492 | 0.69562 | 0.28302 | 0.37345 | 0.29493
| 7460 | 24156 | 34147 | 34688 | 24785 | 31188 | 30883 | 31916 | 31635 | -0.024605 | 0.28216 | 16.8939 | 0.28722 | 1.1783 | 0.28213 | 1.0356 | 0.29562 | -0.46677 | 0.28216 | 0.24967 | 0.29565
| 7461 | 33929 | 24381 | 24524 | 35106 | 31090 | 31131 | 31556 | 32038 | -0.34603 | 0.28194 | -17.0612 | 0.28694 | 1.0899 | 0.28191 | 0.99872 | 0.29551 | 0.41192 | 0.28194 | 0.70634 | 0.29552
| 7462 | 24206 | 33990 | 34874 | 24465 | 30949 | 30918 | 31708 | 31273 | 0.32029 | 0.28303 | 17.1771 | 0.28736 | 0.8911 | 0.28301 | 0.90793 | 0.29608 | -0.3704 | 0.28303 | -0.3758 | 0.2961
| 7463 | 34279 | 24390 | 24655 | 35586 | 30299 | 30855 | 31781 | 31889 | 0.36979 | 0.2831 | -17.5013 | 0.28555 | 2.0176 | 0.28299 | 1.2056 | 0.29453 | 0.53941 | 0.2831 | 0.66531 | 0.29456
| 7464 | 21958 | 14790 | 14978 | 23106 | 19442 | 19728 | 20243 | 20392 | 0.18174 | 0.35405 | -20.4259 | 0.35791 | 1.8367 | 0.35393 | 1.5897 | 0.3734 | 0.54842 | 0.35404 | 0.95821 | 0.37346
| 7465 | 14605 | 21997 | 22924 | 14819 | 20268 | 19489 | 20365 | 20076 | -0.6225 | 0.35315 | 20.8358 | 0.35875 | 0.86121 | 0.35314 | 1.3955 | 0.37495 | -1.3371 | 0.35311 | -0.66829 | 0.37501
| 7466 | 22075 | 14921 | 14944 | 22686 | 19689 | 20078 | 20268 | 20561 | 0.13029 | 0.35229 | -19.9564 | 0.35872 | 1.3188 | 0.35223 | 0.72105 | 0.37357 | 0.84791 | 0.35226 | 0.64404 | 0.37358
| 7467 | 7166 | 10532 | 10816 | 7355 | 9544 | 9367 | 9913 | 9679 | 0.12922 | 0.50974 | 19.033 | 0.5184 | 1.7673 | 0.50958 | 1.3159 | 0.53779 | -1.0652 | 0.50968 | -0.014389 | 0.53789
| 7468 | 8409 | 12783 | 13254 | 8691 | 11577 | 11504 | 11813 | 11770 | -0.066972 | 0.46295 | 20.7164 | 0.4711 | 1.0759 | 0.4629 | 1.729 | 0.49208 | -0.24931 | 0.46295 | -0.079945 | 0.49223
| 7469 | 22113 | 14539 | 14802 | 22830 | 19514 | 19369 | 20206 | 20572 | -0.63523 | 0.3544 | -20.999 | 0.35875 | 2.3772 | 0.35421 | 1.2459 | 0.37524 | 0.26232 | 0.35441 | 0.34955 | 0.3753
| 7470 | 9199 | 14132 | 14295 | 9389 | 12195 | 12383 | 12659 | 12596 | 0.50719 | 0.448 | 20.9291 | 0.45099 | 1.3598 | 0.44793 | 0.79779 | 0.47162 | 0.25773 | 0.44801 | 0.2244 | 0.47165
| 7471 | 14561 | 21907 | 22685 | 15055 | 19971 | 19475 | 20212 | 20029 | -0.40136 | 0.35428 | 20.1805 | 0.35959 | 1.0011 | 0.35424 | 1.7064 | 0.37475 | -0.8561 | 0.35425 | -0.038356 | 0.37486
| 7472 | 12376 | 8200 | 8335 | 12688 | 11108 | 11234 | 11237 | 11578 | -0.46538 | 0.47063 | -20.5008 | 0.47991 | 1.0427 | 0.47059 | 1.0306 | 0.50091 | 1.0293 | 0.47059 | 0.2142 | 0.50096
| 7473 | 14728 | 21945 | 22503 | 15012 | 19820 | 19638 | 20251 | 20046 | 0.023737 | 0.35412 | 19.8237 | 0.35988 | 1.0519 | 0.35408 | 1.1052 | 0.37455 | -0.48499 | 0.35411 | -0.15025 | 0.3746
| 7474 | 21952 | 14644 | 15086 | 22705 | 19496 | 19682 | 20289 | 20317 | 0.2029 | 0.35409 | -20.0652 | 0.35924 | 1.7904 | 0.35398 | 1.5864 | 0.37421 | 0.27186 | 0.35409 | 0.099761 | 0.37431
| 7475 | 13862 | 8818 | 8703 | 13567 | 12027 | 12512 | 12270 | 12536 | 0.45217 | 0.45023 | -22.0405 | 0.46009 | 0.54798 | 0.45022 | -0.86593 | 0.48354 | 1.5244 | 0.45013 | -0.20959 | 0.48357
| 7476 | 8983 | 13792 | 13466 | 8610 | 12163 | 11818 | 12478 | 12160 | -0.073989 | 0.4536 | 21.5564 | 0.46115 | 1.3523 | 0.45352 | -1.6581 | 0.48349 | -1.3647 | 0.45352 | -0.46222 | 0.48362
| 7477 | 14088 | 8859 | 8651 | 13530 | 12035 | 12426 | 12299 | 12432 | 0.5304 | 0.4509 | -22.3922 | 0.45885 | 0.55454 | 0.4509 | -1.6042 | 0.48294 | 1.0681 | 0.45086 | -0.41637 | 0.48306
| 7478 | 8773 | 14020 | 13648 | 8671 | 12364 | 12096 | 12603 | 12357 | -0.055051 | 0.44988 | 22.6601 | 0.4586 | 1.0123 | 0.44983 | -0.96464 | 0.48337 | -1.0406 | 0.44983 | 0.37993 | 0.48341
| 7479 | 13851 | 8875 | 8724 | 13784 | 11953 | 12134 | 12219 | 12591 | -0.37402 | 0.4523 | -22.1885 | 0.45847 | 1.4744 | 0.45221 | -0.55023 | 0.4822 | 1.1254 | 0.45225 | 0.30779 | 0.48221
| 7480 | 8844 | 13824 | 13571 | 8530 | 12191 | 11915 | 12685 | 12387 | 0.02182 | 0.45105 | 22.3895 | 0.46067 | 1.964 | 0.45088 | -1.3654 | 0.48489 | -1.1668 | 0.45099 | -0.44197 | 0.48497
| 7481 | 14030 | 8891 | 8547 | 13498 | 11785 | 12037 | 12084 | 12323 | 0.039313 | 0.45541 | -22.4395 | 0.45964 | 1.2134 | 0.45534 | -1.9526 | 0.48383 | 1.0185 | 0.45536 | 0.02007 | 0.48402
| 7482 | 8949 | 13964 | 13319 | 8631 | 12154 | 11925 | 12851 | 12642 | -0.065607 | 0.44934 | 21.6225 | 0.46106 | 2.853 | 0.44898 | -2.0865 | 0.48346 | -0.88543 | 0.44931 | 0.27774 | 0.48367
| 7483 | 13810 | 8999 | 8642 | 13381 | 11701 | 12172 | 12141 | 12444 | 0.37034 | 0.45438 | -21.3056 | 0.46152 | 1.4752 | 0.45428 | -1.8007 | 0.48331 | 1.6027 | 0.45427 | 0.22306 | 0.48346
More Au | 7484 | 6353 | 16832 | 16041 | 6172 | 12642 | 12381 | 12775 | 12499 | 0.024498 | 0.44592 | 44.814 | 0.41965 | 0.49877 | 0.44591 | -1.9257 | 0.52491 | -1.0675 | 0.44587 | 0.48074 | 0.52509
| 7485 | 16848 | 6553 | 6324 | 16135 | 12072 | 12333 | 12527 | 12821 | -0.045206 | 0.44843 | -43.8391 | 0.41978 | 1.8949 | 0.44827 | -1.9701 | 0.51945 | 1.1146 | 0.44838 | -0.19175 | 0.51965
BeCu Dump Study | 7650 | 2170 | 3254 | 2930 | 1894 | 2678 | 2598 | 3703 | 3598 | -0.039079 | 0.90357 | 20.7318 | 0.96815 | 16.1014 | 0.88015 | -6.0157 | 1.008 | -1.4772 | 0.90338 | -0.77882 | 1.0116
| 7651 | 812 | 1668 | 1683 | 777 | 1234 | 1231 | 1861 | 1780 | 1.0516 | 1.3041 | 35.6782 | 1.3293 | 19.2479 | 1.256 | -0.87766 | 1.5231 | -1.1733 | 1.3041 | -1.3252 | 1.5229
| 7652 | 820 | 1907 | 972 | 420 | 5 | 1 | 1134 | 1024 | -35.9969 | 23.8559 | 39.758 | 1.511 | 99.5858 | 0.22654 | -32.3674 | 1.6067 | -40.3538 | 22.9442 | 0.12203 | 1.7947
| 7653 | 0 | 3 | 475 | 167 | 218 | 231 | 145 | 111 | 8.1103 | 3.9128 | 200 | 200 | -27.7676 | 3.635 | 200 | 200 | -5.2272 | 3.928 | 200 | 200
| 7654 | 893 | 1107 | 10 | 6 | 887 | 853 | 777 | 637 | 3.9875 | 1.7924 | 17.9448 | 12.5415 | -10.5702 | 1.7752 | -98.4539 | 0.39761 | -5.9369 | 1.7889 | -7.3866 | 12.8881
| 7655 | 296 | 490 | 0 | 3 | 347 | 318 | 135 | 88 | 8.4961 | 3.9084 | 200 | 200 | -50.589 | 2.9293 | 200 | 200 | -12.8095 | 3.8722 | 200 | 200
| 7656 | 572 | 959 | 1007 | 661 | 585 | 591 | 692 | 734 | -1.2179 | 1.9696 | 23.023 | 1.723 | 9.5871 | 1.9518 | 4.8326 | 1.8153 | 1.728 | 1.9693 | 2.3939 | 1.8184
| 7657 | 226 | 324 | 5 | 2 | 0 | 4 | 1246 | 1212 | 200 | 200 | 30.8715 | 19.0243 | 200 | 200 | -97.6898 | 0.96039 | 200 | 200 | -13.8132 | 20.6272
| 7658 | 632 | 1386 | 1214 | 600 | 1571 | 1605 | 1397 | 1432 | -0.08334 | 1.2927 | 35.6184 | 1.5114 | -5.7795 | 1.2884 | -4.6083 | 1.7273 | 1.1539 | 1.2925 | 2.0133 | 1.7303
| 7659 | 719 | 1548 | 50 | 13 | 1046 | 1090 | 2351 | 2212 | 2.5532 | 1.3104 | 48.4221 | 6.0205 | 36.2183 | 1.1392 | -95.2808 | 0.72476 | -0.49348 | 1.3112 | -14.4045 | 7.7013
| 7660 | 1317 | 1694 | 12358 | 10293 | 1500 | 1529 | 2119 | 2113 | 0.5496 | 1.19 | 10.8218 | 0.9657 | 16.5701 | 1.1574 | 76.6105 | 0.40364 | 0.40783 | 1.19 | 1.7222 | 0.97685
| 7661 | 372 | 499 | 129 | 87 | 144 | 154 | 326 | 327 | 1.6018 | 3.4958 | 17.0231 | 3.7559 | 37.3533 | 3.0088 | -60.5284 | 2.4509 | 1.7549 | 3.4957 | -2.5043 | 3.8656
| 7662 | 538 | 682 | 640 | 511 | 587 | 568 | 604 | 602 | -0.73965 | 2.0585 | 11.5056 | 2.0409 | 2.1668 | 2.0577 | -2.8755 | 2.0666 | -0.90548 | 2.0585 | 0.30181 | 2.0683
Further Dump Studies Through Thru Hole | 7663 | 1 | 1 | 2 | 2 | 1 | 0 | 2 | 0 | 200 | 200 | 0 | 43.3013 | 200 | 200 | 33.3333 | 38.49 | 200 | 200 | 0 | 43.3013
| 7664 | 0 | 3 | 2 | 1 | 1 | 0 | 1 | 0 | 200 | 200 | 200 | 200 | 200 | 200 | 200 | 200 | 200 | 200 | 200 | 200
| 7665 | 1 | 2 | 3 | 2 | 1 | 5 | 2 | 4 | 22.5148 | 33.1409 | 26.7949 | 35.4463 | 11.6963 | 34.433 | 26.7949 | 35.4463 | 51.9494 | 25.4891 | 7.1797 | 37.9913
| 7666 | 21 | 22 | 11 | 13 | 4 | 7 | 4 | 4 | 13.8998 | 23.1664 | -3.0124 | 12.7581 | -13.8998 | 23.1664 | -28.5059 | 11.7321 | 13.8998 | 23.1664 | 5.3343 | 12.7334
| 7667 | 0 | 3 | 42 | 48 | 6 | 5 | 18 | 35 | -20.8712 | 16.0541 | 200 | 200 | 64.1742 | 9.8726 | 200 | 200 | 12.0081 | 16.5433 | 200 | 200
Characterization of MFL0I07 | 7673 | 1637 | 3406 | 3262 | 1461 | 2520 | 2554 | 3585 | 3512 | 0.84935 | 0.91919 | 36.6153 | 0.94251 | 16.62 | 0.89386 | -3.9215 | 1.0868 | -0.17927 | 0.91925 | -1.7635 | 1.0881
| 7674 | 3405 | 1695 | 1506 | 3035 | 2462 | 2433 | 3335 | 3514 | -1.6031 | 0.93571 | -33.6002 | 0.96087 | 16.6225 | 0.91009 | -5.8249 | 1.0795 | 1.0108 | 0.93586 | 0.079802 | 1.0832
| 7675 | 1572 | 3406 | 3150 | 1535 | 2430 | 2489 | 3731 | 3506 | 2.1544 | 0.92374 | 35.6627 | 0.95079 | 19.0489 | 0.89063 | -2.5483 | 1.0886 | -0.95524 | 0.92408 | 1.3579 | 1.0891
| 7676 | 3343 | 1622 | 1505 | 3148 | 2474 | 2487 | 3313 | 3582 | -1.8205 | 0.93086 | -34.987 | 0.95577 | 16.2755 | 0.9065 | -3.3729 | 1.0878 | 2.0824 | 0.93076 | 0.36914 | 1.0891
| 7677 | 1854 | 3403 | 3082 | 1696 | 3063 | 2093 | 2854 | 4512 | -20.6683 | 0.88784 | 29.2369 | 0.9557 | 17.2621 | 0.89982 | -4.7003 | 1.0427 | 1.9303 | 0.92711 | 0.25014 | 1.045
| 7678 | 3825 | 2018 | 1927 | 3448 | 2340 | 3411 | 4804 | 3138 | 19.8028 | 0.84832 | -29.6174 | 0.90252 | 15.7644 | 0.86101 | -3.7459 | 0.98791 | -1.2252 | 0.88282 | -1.4404 | 0.98909
| 7679 | 1833 | 3325 | 2986 | 1661 | 3069 | 1926 | 2811 | 4274 | -21.7689 | 0.90208 | 28.7196 | 0.96864 | 17.5488 | 0.9178 | -5.1472 | 1.0529 | -1.1724 | 0.94683 | 0.22502 | 1.0557
| 7680 | 3211 | 1820 | 1656 | 3017 | 1957 | 3014 | 4148 | 2735 | 20.8964 | 0.91024 | -28.3884 | 0.97415 | 16.2077 | 0.9268 | -3.9168 | 1.0579 | 0.38401 | 0.95179 | 0.80278 | 1.0595
| 7681 | 2008 | 3372 | 3206 | 1747 | 1919 | 3191 | 4375 | 2889 | 22.6865 | 0.89018 | 27.4175 | 0.94735 | 17.9213 | 0.90834 | -4.7395 | 1.0221 | 2.3379 | 0.93797 | -2.2186 | 1.0238
| 7682 | 2977 | 1808 | 1679 | 2960 | 2966 | 1844 | 2669 | 4204 | -22.8307 | 0.91533 | -26.0292 | 0.99494 | 17.7739 | 0.93515 | -1.9935 | 1.0668 | -0.52361 | 0.96563 | 1.7072 | 1.0669
| 7683 | 1765 | 3107 | 2794 | 1647 | 1798 | 2797 | 4265 | 2827 | 21.0099 | 0.92609 | 26.6885 | 0.99965 | 21.5192 | 0.92399 | -4.3817 | 1.0742 | 0.76614 | 0.9688 | 0.92468 | 1.0762
| 7684 | 3023 | 1851 | 1616 | 2785 | 2841 | 1792 | 2639 | 4236 | -22.9357 | 0.92493 | -25.3083 | 1.0061 | 19.4137 | 0.93949 | -5.439 | 1.0718 | 0.30989 | 0.97628 | 1.3442 | 1.0748

## EPICS PVs
Run Number | DAQ Type | Beam Current (Low Channel) (uA) | Pockels Cell POS HV (volts) | Pockels Cell NEG HV (volts) | Beam 1/2 Wave Plate (in or out) | Rotatable 1/2 Wave Plate Setting (degrees) | Helicity Frequency (MHz) | Vertical Wien Angle (degrees) | Horizontal Wien Angle (degrees) | Solenoids Angle (Phi_FG) (degrees) | Quarter 7 Gradient (MeV/m) | Quarter 7 Phase (degrees) | Quarter 8 Gradient (MeV/m) | Quarter 8 Phase (degrees) | Beam Momentum (calculated) (MeV/c) | 5 MeV Dipole (0L02) Current (A) | Mott Target Ladder Position | Foil Description | Horizontal Mott Corrector (current) (mA) | Vertical Mott Corrector (current) (mA) | Mott Dipole 3D00 (current) (A) | Mott Dipole 3D01 (current) (A) | Horizontal Mott Corrector (field) (G*cm) | Vertical Mott Corrector (field) (G*cm)
7235 | Mott Sample | 0.001269 | 40877 | 40284 | OUT | 0 | 960.015 | 0 | 0 | -91.4515 | 6 | -16.6 | 7.4 | -129.375 | 0.21199 | -0.017 | -62261 | Thru | 0.092 | -0.824 | 0 | 0 | 0 | 0
7236 | Mott Sample | 0.053298 | 40877 | 40284 | OUT | 0 | 960.015 | 0 | 0 | -2.74963e-06 | 7.4 | -25.8 | 6 | -139.4 | 0.21199 | -0.017 | -62261 | Thru | 0.092 | -0.824 | 0 | 0 | -2.38419e-06 | -2.38419e-06
7237 | Mott Sample | 0.16709 | 40877 | 40284 | OUT | 0 | 29.5596 | 0 | 0 | -2.74963e-06 | 6 | -25.8 | 7.4 | -139.4 | 6.1136 | -1.014 | -101871 | Au 1 um | 125.033 | 87.25 | 0 | 0 | 75 | 52.944
7238 | Mott Sample | 1.0374 | 40877 | 40284 | OUT | 0 | 29.5596 | 0 | 0 | -2.74963e-06 | 6 | -25.8 | 7.4 | -139.4 | 6.2794 | -1.042 | -101871 | Au 1 um | -166.382 | -109.039 | 0 | 0 | -100 | -65
7239 | Mott Sample | 1.0486 | 40877 | 40284 | OUT | 0 | 29.5596 | 0 | 0 | -2.74963e-06 | 6 | -25.8 | 7.4 | -139.4 | 6.2794 | -1.042 | -101871 | Au 1 um | -284.698 | -30.752 | 0 | 0 | -171 | -18
7240 | Mott Sample | 0.54652 | 40877 | 40284 | OUT | 0 | 29.5596 | 0 | 0 | -2.74963e-06 | 6 | -25.8 | 7.4 | -139.4 | 6.2794 | -1.042 | -101871 | Au 1 um | -166.382 | -109.039 | 0 | 0 | -100 | -65
7241 | Mott Sample | 0.96952 | 40877 | 40284 | OUT | 0 | 29.5596 | 0 | 0 | -2.74963e-06 | 6 | -25.8 | 7.4 | -139.4 | 6.2794 | -1.042 | -101871 | Au 1 um | -166.382 | -109.039 | 0 | 0 | -100 | -65
7242 | Mott Sample | 1.004 | 40877 | 40284 | OUT | 0 | 29.5596 | 0 | 0 | -2.74963e-06 | 6 | -25.8 | 7.4 | -139.4 | 6.2794 | -1.042 | -101871 | Au 1 um | -166.382 | -109.039 | 0 | 0 | -100 | -65
7243 | Mott Sample | 0.9655 | 40877 | 40284 | OUT | 0 | 29.5596 | 0 | 0 | -2.74963e-06 | 6 | -25.8 | 7.4 | -139.4 | 6.2794 | -1.042 | -101871 | Au 1 um | -166.382 | -109.039 | 0 | 0 | -100 | -65
7244 | Mott Sample | 0.0057105 | 40877 | 40284 | OUT | 0 | 29.5596 | 0 | 0 | -2.74963e-06 | 6 | -25.8 | 7.4 | -139.4 | 6.161 | -1.022 | -68911 | Viewer | -303.619 | -49.805 | -0.002 | -0.002 | -182.352 | -29.412
7245 | Mott Sample | 0.41919 | 40877 | 40284 | OUT | 0 | 29.5596 | 0 | 0 | -2.74963e-06 | 6 | -25.8 | 7.4 | -139.4 | 6.3149 | -1.048 | -101871 | Au 1 um | 0.092 | -0.824 | -0.002 | -0.002 | -2.38419e-06 | -2.38419e-06
7246 | Mott Sample | 0.43802 | 40877 | 40284 | OUT | 0 | 29.5596 | 0 | 0 | -2.74963e-06 | 6 | -25.8 | 7.4 | -139.4 | 6.3149 | -1.048 | -101871 | Au 1 um | 0.092 | -0.824 | -0.002 | -0.002 | -2.38419e-06 | -2.38419e-06
7247 | Mott Sample | 0.44669 | 40877 | 40284 | OUT | 0 | 29.5596 | 0 | 0 | -2.74963e-06 | 6 | -25.8 | 7.4 | -139.4 | 6.3149 | -1.048 | -101871 | Au 1 um | 0.092 | -0.824 | -0.002 | -0.002 | -2.38419e-06 | -2.38419e-06
7248 | Mott Sample | 0.43907 | 40877 | 40284 | OUT | 0 | 29.5596 | 0 | 0 | -2.74963e-06 | 6 | -25.8 | 7.4 | -139.4 | 6.3149 | -1.048 | -101871 | Au 1 um | 0.092 | -0.824 | -0.002 | -0.002 | -2.38419e-06 | -2.38419e-06
7249 | Mott Sample | 0.0061335 | 40877 | 40284 | OUT | 0 | 29.5596 | 0 | 0 | -2.74963e-06 | 6 | -25.8 | 7.4 | -139.4 | 6.3208 | -1.049 | -101871 | Au 1 um | 0.092 | -0.824 | -0.002 | -0.002 | -2.38419e-06 | -2.38419e-06
7250 | Mott Sample | 0.0052875 | 40877 | 40284 | OUT | 0 | 960.015 | 0 | 0 | 8.2489e-06 | 5.1 | -39.8 | 5.96 | -153.4 | 0.21199 | -0.017 | -250 | fully retracted | 0.092 | -0.824 | 0 | 0 | -2.38419e-06 | -2.38419e-06
7251 | Mott Sample | 0.53784 | 40877 | 40284 | OUT | 0 | 29.5596 | 0 | 0 | 8.2489e-06 | 5.1 | -39.8 | 5.96 | -153.4 | 5.4684 | -0.905 | -62261 | Thru | -242.828 | 328.247 | 0 | 0 | -145.88 | 197.65
7252 | Mott Sample | 0.55286 | 40877 | 40284 | OUT | 0 | 29.5596 | 0 | 0 | 8.2489e-06 | 5.1 | -39.8 | 5.96 | -153.4 | 5.4684 | -0.905 | -101871 | Au 1 um | -242.828 | 328.247 | 0 | 0 | -145.88 | 197.65
7253 | Mott Sample | 0.55519 | 40877 | 40284 | OUT | 0 | 29.5596 | 0 | 0 | 8.2489e-06 | 5.1 | -39.8 | 5.96 | -153.4 | 5.4684 | -0.905 | -101871 | Au 1 um | -242.828 | 328.247 | 0 | 0 | -145.88 | 197.65
7254 | Mott Sample | 0.54356 | 40877 | 40284 | OUT | 0 | 29.5596 | 0 | 0 | 8.2489e-06 | 5.1 | -39.8 | 5.96 | -153.4 | 5.4684 | -0.905 | -101871 | Au 1 um | -242.828 | 328.247 | 0 | 0 | -145.88 | 197.65
7255 | Mott Sample | 0.53467 | 40877 | 40284 | OUT | 0 | 29.5596 | 0 | 0 | 8.2489e-06 | 5.1 | -39.8 | 5.96 | -153.4 | 5.4684 | -0.905 | -101871 | Au 1 um | -242.828 | 328.247 | 0 | 0 | -145.88 | 197.65
7256 | Mott Sample | 0.53573 | 40877 | 40284 | OUT | 0 | 29.5596 | 0 | 0 | 8.2489e-06 | 5.1 | -39.8 | 5.96 | -153.4 | 5.4684 | -0.905 | -101871 | Au 1 um | -242.828 | 328.247 | 0 | 0 | -145.88 | 197.65
7257 | Mott Sample | 0.53636 | 40877 | 40284 | OUT | 0 | 29.5596 | 0 | 0 | 8.2489e-06 | 5.1 | -39.8 | 5.96 | -153.4 | 5.4684 | -0.905 | -101871 | Au 1 um | -242.828 | 328.247 | 0 | 0 | -145.88 | 197.65
7258 | Mott Sample | 0.54334 | 40877 | 40284 | OUT | 0 | 29.5596 | 0 | 0 | 8.2489e-06 | 5.1 | -39.8 | 5.96 | -153.4 | 5.4684 | -0.905 | -101871 | Au 1 um | -242.828 | 328.247 | 0 | 0 | -145.88 | 197.65
7259 | Mott Sample | 0.56026 | 40877 | 40284 | OUT | 0 | 29.5596 | 0 | 0 | 8.2489e-06 | 5.1 | -39.8 | 5.96 | -153.4 | 5.4684 | -0.905 | -101871 | Au 1 um | -242.828 | 328.247 | 0 | 0 | -145.88 | 197.65
7260 | Mott Sample | 0.55244 | 40877 | 40284 | OUT | 0 | 29.5596 | 0 | 0 | 8.2489e-06 | 5.1 | -39.8 | 5.96 | -153.4 | 5.4684 | -0.905 | -101871 | Au 1 um | -242.828 | 328.247 | 0 | 0 | -145.88 | 197.65
7261 | Mott Sample | 0.54207 | 40877 | 40284 | OUT | 0 | 29.5596 | 0 | 0 | 8.2489e-06 | 5.1 | -39.8 | 5.96 | -153.4 | 5.4684 | -0.905 | -101871 | Au 1 um | -242.828 | 328.247 | 0 | 0 | -145.88 | 197.65
7262 | Mott Sample | 0.54102 | 40877 | 40284 | OUT | 0 | 29.5596 | 0 | 0 | 8.2489e-06 | 5.1 | -39.8 | 5.96 | -153.4 | 5.4684 | -0.905 | -101871 | Au 1 um | -242.828 | 328.247 | 0 | 0 | -145.88 | 197.65
7263 | Mott Sample | 0.5425 | 40877 | 40284 | OUT | 0 | 29.5596 | 0 | 0 | 8.2489e-06 | 5.1 | -39.8 | 5.96 | -153.4 | 5.4684 | -0.905 | -101871 | Au 1 um | -242.828 | 328.247 | 0 | 0 | -145.88 | 197.65
7264 | Mott Sample | 0.56407 | 40877 | 40284 | OUT | 0 | 29.5596 | 0 | 0 | 8.2489e-06 | 5.1 | -39.8 | 5.96 | -153.4 | 5.4684 | -0.905 | -101871 | Au 1 um | -242.828 | 328.247 | 0 | 0 | -145.88 | 197.65
7265 | Mott Sample | 0.55519 | 40877 | 40284 | OUT | 0 | 29.5596 | 0 | 0 | 8.2489e-06 | 5.1 | -39.8 | 5.96 | -153.4 | 5.4684 | -0.905 | -101871 | Au 1 um | -242.828 | 328.247 | 0 | 0 | -145.88 | 197.65
7266 | Mott Sample | 0.56217 | 40877 | 40284 | OUT | 0 | 29.5596 | 0 | 0 | 8.2489e-06 | 5.1 | -39.8 | 5.96 | -153.4 | 5.4684 | -0.905 | -101871 | Au 1 um | -199.707 | 348.846 | 0 | 0 | -120 | 210
7267 | Mott Sample | 0.55519 | 40877 | 40284 | OUT | 0 | 29.5596 | 0 | 0 | 8.2489e-06 | 5.1 | -39.8 | 5.96 | -153.4 | 5.4684 | -0.905 | -101871 | Au 1 um | 200.073 | 348.846 | 0 | 0 | 120 | 210
7268 | Mott Sample | 0.56238 | 40877 | 40284 | OUT | 0 | 29.5596 | 0 | 0 | 8.2489e-06 | 5.1 | -39.8 | 5.96 | -153.4 | 5.4684 | -0.905 | -101871 | Au 1 um | -399.658 | 348.846 | 0 | 0 | -240 | 210
7269 | Mott Sample | 0.55286 | 40877 | 40284 | OUT | 0 | 29.5596 | 0 | 0 | 8.2489e-06 | 5.1 | -39.8 | 5.96 | -153.4 | 5.4684 | -0.905 | -101871 | Au 1 um | -199.707 | 148.956 | 0 | 0 | -120 | 90
7270 | Mott Sample | 0.55878 | 40877 | 40284 | OUT | 0 | 29.5596 | 0 | 0 | 8.2489e-06 | 5.1 | -39.8 | 5.96 | -153.4 | 5.4684 | -0.905 | -101871 | Au 1 um | -199.707 | 498.718 | 0 | 0 | -120 | 300
7271 | Mott Sample | 0.55075 | 40877 | 40284 | OUT | 0 | 29.5596 | 0 | 0 | 8.2489e-06 | 5.1 | -39.8 | 5.96 | -153.4 | 5.4684 | -0.905 | -101871 | Au 1 um | -299.713 | 348.846 | 0 | 0 | -180 | 210
7272 | Mott Sample | 0.55413 | 40877 | 40284 | OUT | 0 | 29.5596 | 0 | 0 | 8.2489e-06 | 5.1 | -39.8 | 5.96 | -153.4 | 5.4684 | -0.905 | -101871 | Au 1 um | -99.762 | 348.846 | 0 | 0 | -60 | 210
7273 | Mott Sample | 0.00846 | 40877 | 40284 | OUT | 0 | 29.5596 | 0 | 0 | 8.2489e-06 | 5.1 | -39.8 | 5.96 | -153.4 | 5.4684 | -0.905 | -68911 | Viewer | 0.092 | -0.842 | 0 | 0 | -2.38419e-06 | -2.38419e-06
7274 | Mott Sample | 0.53784 | 40877 | 40284 | OUT | 0 | 29.5596 | 0 | 0 | 8.2489e-06 | 5.1 | -39.8 | 5.96 | -153.4 | 5.4684 | -0.905 | -101871 | Au 1 um | 0.092 | -0.842 | 0 | 0 | -2.38419e-06 | -2.38419e-06
7275 | Mott Sample | 0.53277 | 40877 | 40284 | OUT | 0 | 29.5596 | 0 | 0 | 8.2489e-06 | 5.1 | -39.8 | 5.96 | -153.4 | 5.4684 | -0.905 | -101871 | Au 1 um | 0.092 | -0.842 | 0 | 0 | -2.38419e-06 | -2.38419e-06
7276 | Mott Sample | 0.58099 | 40877 | 40284 | OUT | 0 | 29.5596 | 0 | 0 | 8.2489e-06 | 5.1 | -39.8 | 5.96 | -153.4 | 5.5335 | -0.916 | -101871 | Au 1 um | 0.092 | 341.98 | 0 | 0 | 0 | 205.884
7277 | Mott Sample | 0.57972 | 40877 | 40284 | OUT | 0 | 29.5596 | 0 | 0 | 8.2489e-06 | 5.1 | -39.8 | 5.96 | -153.4 | 5.5335 | -0.916 | -101871 | Au 1 um | 0.092 | 341.98 | -4.9957 | -4.9936 | 0 | 205.884
7278 | Mott Sample | 0.51479 | 40877 | 40284 | OUT | 0 | 29.5596 | 0 | 0 | 8.2489e-06 | 5.1 | -39.8 | 5.96 | -153.4 | 5.5335 | -0.916 | -101871 | Au 1 um | 0.092 | 341.98 | -4.9957 | -4.9936 | 0 | 205.884
7279 | Mott Sample | 0.51225 | 40877 | 40284 | OUT | 0 | 29.5596 | 0 | 0 | 8.2489e-06 | 5.1 | -39.8 | 5.96 | -153.4 | 5.5335 | -0.916 | -101871 | Au 1 um | 0.092 | 341.98 | -4.9957 | -4.9936 | 0 | 205.884
7280 | Mott Sample | 0.51014 | 40877 | 40284 | OUT | 0 | 29.5596 | 0 | 0 | 8.2489e-06 | 5.1 | -39.8 | 5.96 | -153.4 | 5.5335 | -0.916 | -101871 | Au 1 um | 0.092 | 341.98 | -4.9957 | -4.9936 | 0 | 205.884
7281 | Mott Sample | 0.50358 | 40877 | 40284 | OUT | 0 | 29.5596 | 0 | 0 | 8.2489e-06 | 5.1 | -39.8 | 5.96 | -153.4 | 5.5335 | -0.916 | -101871 | Au 1 um | 0.092 | 341.98 | -4.9957 | -4.9936 | 0 | 205.884
7282 | Mott Sample | 0.50126 | 40877 | 40284 | OUT | 0 | 29.5596 | 0 | 0 | 8.2489e-06 | 5.1 | -39.8 | 5.96 | -153.4 | 5.5335 | -0.916 | -101871 | Au 1 um | 0.092 | 341.98 | -4.9957 | -4.9936 | 0 | 205.884
7283 | Mott Sample | 0.49089 | 40877 | 40284 | OUT | 0 | 29.5596 | 0 | 0 | 8.2489e-06 | 5.1 | -39.8 | 5.96 | -153.4 | 5.5335 | -0.916 | -101871 | Au 1 um | 0.092 | 341.98 | -4.9957 | -4.9936 | 0 | 205.884
7284 | Mott Sample | 0.49956 | 40877 | 40284 | OUT | 0 | 29.5596 | 0 | 0 | 8.2489e-06 | 5.1 | -39.8 | 5.96 | -153.4 | 5.5335 | -0.916 | -101871 | Au 1 um | 0.092 | 341.98 | -4.9957 | -4.9936 | 0 | 205.884
7285 | Mott Sample | 0.50104 | 40877 | 40284 | OUT | 0 | 29.5596 | 0 | 0 | 8.2489e-06 | 5.1 | -39.8 | 5.96 | -153.4 | 5.5335 | -0.916 | -101871 | Au 1 um | 0.092 | 341.98 | -0.002 | -0.002 | 0 | 205.884
7286 | Mott Sample | 0.50612 | 40877 | 40284 | OUT | 0 | 29.5596 | 0 | 0 | 8.2489e-06 | 5.1 | -39.8 | 5.96 | -153.4 | 5.5335 | -0.916 | -101871 | Au 1 um | 0.092 | 341.98 | 0 | 0 | 0 | 205.884
7287 | Mott Sample | 0.002115 | 40877 | 40284 | OUT | 0 | 960.015 | 0 | 0 | 8.2489e-06 | 5.1 | -39.8 | 5.96 | -153.4 | 0.21791 | -0.018 | -250 | fully retracted | 0.092 | -0.842 | 0 | 0 | -2.38419e-06 | -2.38419e-06
7288 | Mott Sample | 0.0023265 | 40877 | 40284 | OUT | 0 | 960.015 | 0 | 0 | 8.2489e-06 | 5.1 | -39.8 | 5.96 | -153.4 | 0.21791 | -0.018 | -250 | fully retracted | 0.092 | -0.842 | 0 | 0 | -2.38419e-06 | -2.38419e-06
7289 | Mott Sample | 0.001692 | 40877 | 40284 | OUT | 0 | 960.015 | 0 | 0 | 8.2489e-06 | 5.1 | -39.8 | 5.96 | -153.4 | 0.21791 | -0.018 | -250 | fully retracted | 0.092 | -0.842 | 0 | 0 | -2.38419e-06 | -2.38419e-06
7290 | Mott Sample | 0.0019035 | 40877 | 40284 | OUT | 0 | 960.015 | 0 | 0 | 8.2489e-06 | 5.1 | -39.8 | 5.96 | -153.4 | 0.21791 | -0.018 | -250 | fully retracted | 0.092 | -0.842 | 0 | 0 | -2.38419e-06 | -2.38419e-06
7291 | Mott Sample | 0.001269 | 40877 | 40284 | OUT | 0 | 960.015 | 0 | 0 | 8.2489e-06 | 5.1 | -39.8 | 5.96 | -153.4 | 0.21791 | -0.018 | -250 | fully retracted | 0.092 | -0.842 | 0 | 0 | -2.38419e-06 | -2.38419e-06
7292 | Mott Sample | 0.002115 | 40877 | 40284 | OUT | 0 | 960.015 | 0 | 0 | 8.2489e-06 | 5.1 | -39.8 | 5.96 | -153.4 | 0.21791 | -0.018 | -250 | fully retracted | 0.092 | -0.842 | 0 | 0 | -2.38419e-06 | -2.38419e-06
7293 | Mott Sample | 0.001692 | 40877 | 40284 | OUT | 0 | 960.015 | 0 | 0 | 8.2489e-06 | 5.1 | -39.8 | 5.96 | -153.4 | 0.21791 | -0.018 | -250 | fully retracted | 0.092 | -0.842 | 0 | 0 | -2.38419e-06 | -2.38419e-06
7294 | Mott Sample | 0.003384 | 40877 | 40284 | OUT | 0 | 960.015 | 0 | 0 | 8.2489e-06 | 5.1 | -39.8 | 5.96 | -153.4 | 0.21791 | -0.018 | -250 | fully retracted | 0.092 | -0.842 | 0 | 0 | -2.38419e-06 | -2.38419e-06
7295 | Mott Sample | 0.0082485 | 40877 | 40284 | OUT | 0 | 29.5596 | 0 | 0 | 8.2489e-06 | 5.1 | -39.8 | 5.96 | -153.4 | 5.5335 | -0.916 | -250 | fully retracted | 0.092 | -0.842 | 0 | 0 | 0 | -2.38419e-06
7296 | Mott Sample | 0.47122 | 40877 | 40284 | OUT | 0 | 29.5596 | 0 | 0 | 8.2489e-06 | 5.1 | -39.8 | 5.96 | -153.4 | 5.5335 | -0.916 | -101871 | Au 1 um | 0.092 | -0.842 | 0 | 0 | -2.38419e-06 | 0
7297 | Mott Sample | 0.46276 | 40877 | 40284 | OUT | 0 | 29.5596 | 0 | 0 | 8.2489e-06 | 5.1 | -39.8 | 5.96 | -153.4 | 5.5335 | -0.916 | -101871 | Au 1 um | 0.092 | -0.842 | 0 | 0 | -2.38419e-06 | 0
7298 | Mott Sample | 0.47714 | 40877 | 40284 | OUT | 0 | 29.5596 | 0 | 0 | 8.2489e-06 | 5.1 | -39.8 | 5.96 | -153.4 | 5.5335 | -0.916 | -101871 | Au 1 um | 0.092 | -0.842 | -4.9957 | -4.9936 | -2.38419e-06 | 0
7299 | Mott Sample | 0.47291 | 40877 | 40284 | OUT | 0 | 29.5596 | 0 | 0 | 8.2489e-06 | 5.1 | -39.8 | 5.96 | -153.4 | 5.5335 | -0.916 | -101871 | Au 1 um | 0.092 | -0.842 | -4.9957 | -4.9936 | -2.38419e-06 | 0
7300 | Mott Sample | 0.47101 | 40877 | 40284 | OUT | 0 | 29.5596 | 0 | 0 | 8.2489e-06 | 5.1 | -39.8 | 5.96 | -153.4 | 5.5335 | -0.916 | -101871 | Au 1 um | 0.092 | -0.842 | -4.9957 | -4.9936 | -2.38419e-06 | 0
7301 | Mott Sample | 0.46784 | 40877 | 40284 | OUT | 0 | 29.5596 | 0 | 0 | 8.2489e-06 | 5.1 | -39.8 | 5.96 | -153.4 | 5.5335 | -0.916 | -101871 | Au 1 um | 0.092 | -0.842 | -4.9957 | -4.9936 | -2.38419e-06 | 0
7302 | Mott Sample | 0.43844 | 40877 | 40284 | OUT | 0 | 29.5596 | 0 | 0 | 8.2489e-06 | 5.1 | -39.8 | 5.96 | -153.4 | 5.5335 | -0.916 | -101871 | Au 1 um | 0.092 | -0.842 | -4.9957 | -4.9936 | -2.38419e-06 | 0
7303 | Mott Sample | 0.45261 | 40877 | 40284 | OUT | 0 | 29.5596 | 0 | 0 | 8.2489e-06 | 5.1 | -39.8 | 5.96 | -153.4 | 5.5335 | -0.916 | -101871 | Au 1 um | 0.092 | -0.842 | -4.9957 | -4.9936 | -2.38419e-06 | 0
7304 | Mott Sample | 0.44648 | 40877 | 40284 | OUT | 0 | 29.5596 | 0 | 0 | 8.2489e-06 | 5.1 | -39.8 | 5.96 | -153.4 | 5.5335 | -0.916 | -101871 | Au 1 um | 0.092 | -0.842 | -4.9957 | -4.9936 | -2.38419e-06 | 0
7305 | Mott Sample | 0.45071 | 40877 | 40284 | OUT | 0 | 29.5596 | 0 | 0 | 8.2489e-06 | 5.1 | -39.8 | 5.96 | -153.4 | 5.5335 | -0.916 | -101871 | Au 1 um | 0.092 | -0.842 | -4.9957 | -4.9936 | -2.38419e-06 | 0
7306 | Mott Sample | 0.43569 | 40877 | 40284 | OUT | 0 | 29.5596 | 0 | 0 | 8.2489e-06 | 5.1 | -39.8 | 5.96 | -153.4 | 5.5335 | -0.916 | -101871 | Au 1 um | 0.092 | -0.842 | -4.9957 | -4.9936 | -2.38419e-06 | 0
7307 | Mott Sample | 0.45007 | 40877 | 40284 | OUT | 0 | 29.5596 | 0 | 0 | 8.2489e-06 | 5.1 | -39.8 | 5.96 | -153.4 | 5.5335 | -0.916 | -101871 | Au 1 um | 0.092 | -0.842 | -4.9957 | -4.9936 | -2.38419e-06 | 0
7308 | Mott Sample | 0.44204 | 40877 | 40284 | OUT | 0 | 29.5596 | 0 | 0 | 8.2489e-06 | 5.1 | -39.8 | 5.96 | -153.4 | 5.5335 | -0.916 | -101871 | Au 1 um | 0.092 | -0.842 | -4.9957 | -4.9936 | -2.38419e-06 | 0
7309 | Mott Sample | 0.43844 | 40877 | 40284 | OUT | 0 | 29.5596 | 0 | 0 | 8.2489e-06 | 5.1 | -39.8 | 5.96 | -153.4 | 5.5335 | -0.916 | -101871 | Au 1 um | 0.092 | -0.842 | -4.9957 | -4.9936 | -2.38419e-06 | 0
7310 | Mott Sample | 0.46784 | 40877 | 40284 | OUT | 0 | 29.5596 | 0 | 88.9994 | 8.2489e-06 | 5.1 | -39.8 | 5.96 | -153.4 | 5.5335 | -0.916 | -101871 | Au 1 um | 0.092 | -0.842 | -4.9957 | -4.9936 | -2.38419e-06 | 0
7311 | Mott Sample | 0.44732 | 40877 | 40284 | IN | 0 | 29.5596 | 0 | 88.9994 | 8.2489e-06 | 5.1 | -39.8 | 5.96 | -153.4 | 5.5335 | -0.916 | -101871 | Au 1 um | 0.092 | -0.842 | -4.9957 | -4.9936 | -2.38419e-06 | 0
7312 | Mott Sample | 0.44817 | 40877 | 40284 | OUT | 0 | 29.5596 | 0 | 88.9994 | 8.2489e-06 | 5.1 | -39.8 | 5.96 | -153.4 | 5.5335 | -0.916 | -101871 | Au 1 um | 0.092 | -0.842 | -4.9957 | -4.9936 | -2.38419e-06 | 0
7313 | Mott Sample | 0.98834 | 40877 | 40284 | OUT | 0 | 29.5596 | 0 | 88.9994 | 8.2489e-06 | 5.1 | -39.8 | 5.96 | -153.4 | 5.5335 | -0.916 | -101871 | Au 1 um | 0.092 | -0.842 | -4.9957 | -4.9936 | -2.38419e-06 | 0
7314 | Mott Sample | 2.0012 | 40877 | 40284 | OUT | 0 | 29.5596 | 0 | 88.9994 | 8.2489e-06 | 5.1 | -39.8 | 5.96 | -153.4 | 5.5335 | -0.916 | -101871 | Au 1 um | 0.092 | -0.842 | -4.9957 | -4.9936 | -2.38419e-06 | 0
7315 | Mott Sample | 3.1059 | 40877 | 40284 | OUT | 0 | 29.5596 | 0 | 88.9994 | 8.2489e-06 | 5.1 | -39.8 | 5.96 | -153.4 | 5.5335 | -0.916 | -101871 | Au 1 um | 0.092 | -0.842 | -4.9957 | -4.9936 | -2.38419e-06 | 0
7316 | Mott Sample | 2.943 | 40877 | 40284 | OUT | 0 | 29.5596 | 0 | 88.9994 | 8.2489e-06 | 5.1 | -39.8 | 5.96 | -153.4 | 5.5335 | -0.916 | -101871 | Au 1 um | 0.092 | -0.842 | -4.9957 | -4.9936 | -2.38419e-06 | 0
7317 | Mott Sample | 3.84 | 40877 | 40284 | OUT | 0 | 29.5596 | 0 | 88.9994 | 8.2489e-06 | 5.1 | -39.8 | 5.96 | -153.4 | 5.5335 | -0.916 | -101871 | Au 1 um | 0.092 | -0.842 | -4.9957 | -4.9936 | -2.38419e-06 | 0
7318 | Mott Sample | 5.2346 | 40877 | 40284 | OUT | 0 | 29.5596 | 0 | 88.9994 | 8.2489e-06 | 5.1 | -39.8 | 5.96 | -153.4 | 5.5335 | -0.916 | -101871 | Au 1 um | 0.092 | -0.842 | -4.9957 | -4.9936 | -2.38419e-06 | 0
7319 | Mott Sample | 0.9913 | 40877 | 40284 | OUT | 0 | 29.5596 | 0 | 88.9994 | 8.2489e-06 | 5.1 | -39.8 | 5.96 | -153.4 | 5.5335 | -0.916 | -101871 | Au 1 um | 0.092 | -0.842 | -4.9957 | -4.9936 | -2.38419e-06 | -2.38419e-06
7320 | Mott Sample | 0.98517 | 40877 | 40284 | OUT | 0 | 29.5596 | 0 | 88.9994 | 8.2489e-06 | 5.1 | -39.8 | 5.96 | -153.4 | 5.5335 | -0.916 | -101871 | Au 1 um | 150.085 | -0.842 | -4.9957 | -4.9936 | 90 | -2.38419e-06
7321 | Mott Sample | 0.98665 | 40877 | 40284 | OUT | 0 | 29.5596 | 0 | 88.9994 | 8.2489e-06 | 5.1 | -39.8 | 5.96 | -153.4 | 5.5335 | -0.916 | -101871 | Au 1 um | -149.75 | -0.842 | -4.9957 | -4.9936 | -90 | -2.38419e-06
7322 | Mott Sample | 0.9748 | 40877 | 40284 | OUT | 0 | 29.5596 | 0 | 88.9994 | 8.2489e-06 | 5.1 | -39.8 | 5.96 | -153.4 | 5.5335 | -0.916 | -101871 | Au 1 um | 0.092 | 148.987 | -4.9957 | -4.9936 | -2.38419e-06 | 90
7323 | Mott Sample | 0.99045 | 40877 | 40284 | OUT | 0 | 29.5596 | 0 | 88.9994 | 8.2489e-06 | 5.1 | -39.8 | 5.96 | -153.4 | 5.5335 | -0.916 | -101871 | Au 1 um | 0.092 | -150635 | -4.9957 | -4.9936 | -2.38419e-06 | -90
7324 | Mott Sample | 0.9968 | 40877 | 40284 | OUT | 0 | 29.5596 | 0 | 88.9994 | 8.2489e-06 | 5.1 | -39.8 | 5.96 | -153.4 | 5.5335 | -0.916 | -101871 | Au 1 um | 0.092 | -0.842 | -4.9957 | -4.9936 | -2.38419e-06 | -2.38419e-06
7325 | Mott Sample | 0.95386 | 40877 | 40284 | OUT | 0 | 29.5596 | 0 | 88.9994 | 8.2489e-06 | 5.1 | -39.8 | 5.96 | -153.4 | 5.5335 | -0.916 | -101871 | Au 1 um | 75.104 | -0.842 | -4.9957 | -4.9936 | 45 | -2.38419e-06
7326 | Mott Sample | 0.96169 | 40877 | 40284 | OUT | 0 | 29.5596 | 0 | 88.9994 | 8.2489e-06 | 5.1 | -39.8 | 5.96 | -153.4 | 5.5335 | -0.916 | -101871 | Au 1 um | -74.768 | -0.842 | -4.9957 | -4.9936 | -45 | -2.38419e-06
7327 | Mott Sample | 0.95852 | 40877 | 40284 | OUT | 0 | 29.5596 | 0 | 88.9994 | 8.2489e-06 | 5.1 | -39.8 | 5.96 | -153.4 | 5.5335 | -0.916 | -101871 | Au 1 um | 0.092 | 74.005 | -4.9957 | -4.9936 | -2.38419e-06 | 45
7328 | Mott Sample | 0.98559 | 40877 | 40284 | OUT | 0 | 29.5596 | 0 | 88.9994 | 8.2489e-06 | 5.1 | -39.8 | 5.96 | -153.4 | 5.5335 | -0.916 | -101871 | Au 1 um | 0.092 | -75.714 | -4.9957 | -4.9936 | -2.38419e-06 | -45
7329 | Mott Sample | 0.92849 | 40877 | 40284 | OUT | 0 | 29.5596 | 0 | 88.9994 | 8.2489e-06 | 5.1 | -39.8 | 5.96 | -153.4 | 5.5335 | -0.916 | -101871 | Au 1 um | 0.092 | -0.842 | -4.9957 | -4.9936 | -2.38419e-06 | -2.38419e-06
7330 | Mott Sample | 0.99088 | 40877 | 40284 | OUT | 0 | 29.5596 | 0 | 88.9994 | 8.2489e-06 | 5.1 | -39.8 | 5.96 | -153.4 | 5.5335 | -0.916 | -101871 | Au 1 um | 0.092 | -0.842 | -0.002 | -0.002 | -2.38419e-06 | -2.38419e-06
7331 | Mott Sample | 0.95429 | 40877 | 40284 | OUT | 0 | 29.5596 | 0 | 88.9994 | 8.2489e-06 | 5.1 | -39.8 | 5.96 | -153.4 | 5.5335 | -0.916 | -101871 | Au 1 um | 0.092 | -0.842 | 0 | 0 | -2.38419e-06 | -2.38419e-06
7332 | Mott Sample | 0.95767 | 40877 | 40284 | OUT | 0 | 29.5596 | 0 | 88.9994 | 8.2489e-06 | 5.1 | -39.8 | 5.96 | -153.4 | 5.5335 | -0.916 | -62261 | Thru | 0.092 | -0.842 | 0 | 0 | -2.38419e-06 | -2.38419e-06
7333 | Mott Sample | 0.98136 | 40877 | 40284 | OUT | 0 | 29.5596 | 0 | 88.9994 | 8.2489e-06 | 5.1 | -39.8 | 5.96 | -153.4 | 5.5335 | -0.916 | -62261 | Thru | 0.092 | -0.842 | -0.002 | -0.002 | -2.38419e-06 | -2.38419e-06
7334 | Mott Sample | 0.96825 | 40877 | 40284 | OUT | 0 | 29.5596 | 0 | 88.9994 | 8.2489e-06 | 5.1 | -39.8 | 5.96 | -153.4 | 5.5335 | -0.916 | -62261 | Thru | 0.092 | -0.842 | -4.9957 | -4.9936 | -2.38419e-06 | -2.38419e-06
7335 | Mott Sample | 1.0211 | 40877 | 40284 | OUT | 0 | 29.5596 | 0 | 88.9994 | 8.2489e-06 | 5.1 | -39.8 | 5.96 | -153.4 | 5.5335 | -0.916 | -101871 | Au 1 um | 0.092 | -0.842 | -4.9957 | -4.9936 | -2.38419e-06 | -2.38419e-06
7336 | Mott Sample | 1.0493 | 40877 | 40284 | OUT | 0 | 29.5596 | 0 | 88.9994 | 8.2489e-06 | 5.1 | -39.8 | 5.96 | -153.4 | 5.5335 | -0.916 | -101871 | Au 1 um | 0.092 | -0.842 | -4.9957 | -4.9936 | -2.38419e-06 | -2.38419e-06
7337 | Mott Sample | 1.022 | 40877 | 40284 | OUT | 0 | 29.5596 | 0 | 88.9994 | 8.2489e-06 | 5.1 | -39.8 | 5.96 | -153.4 | 5.5335 | -0.916 | -101871 | Au 1 um | 0.092 | -0.842 | -4.9957 | -4.9936 | -2.38419e-06 | -2.38419e-06
7338 | Mott Sample | 0.0040185 | 40877 | 40284 | OUT | 0 | 960.015 | 0 | 0 | 8.2489e-06 | 5.1 | -39.8 | 5.76 | -153.4 | 0.21199 | -0.017 | -250 | fully retracted | 0.092 | -0.842 | 0 | 0 | -2.38419e-06 | -2.38419e-06
7339 | Mott Sample | 0.47101 | 40877 | 40284 | OUT | 0 | 29.5596 | 0 | 0 | 8.2489e-06 | 5.1 | -39.8 | 5.96 | -153.4 | 5.5335 | -0.916 | -101871 | Au 1 um | 49.133 | 283.173 | 0 | 0 | 29.412 | 170.586
7340 | Mott Sample | 0.51775 | 40877 | 40284 | OUT | 0 | 29.5596 | 89.9999 | 0 | 8.2489e-06 | 5.1 | -39.8 | 5.96 | -153.4 | 5.5335 | -0.916 | -101871 | Au 1 um | 88.348 | 361.603 | -4.9957 | -4.9936 | 52.944 | 217.65
7341 | Mott Sample | 0.50231 | 40877 | 40284 | OUT | 0 | 29.5596 | 89.9999 | 0 | 8.2489e-06 | 5.1 | -39.8 | 5.96 | -153.4 | 5.5335 | -0.916 | -101871 | Au 1 um | 88.348 | 361.603 | -4.9957 | -4.9936 | 52.944 | 217.65
7342 | Mott Sample | 1.0793 | 40877 | 40284 | OUT | 0 | 29.5596 | 89.9999 | 0 | 8.2489e-06 | 5.1 | -39.8 | 5.96 | -153.4 | 5.5335 | -0.916 | -101871 | Au 1 um | 88.348 | 361.603 | -4.9957 | -4.9936 | 52.944 | 217.65
7343 | Mott Sample | 1.0829 | 40877 | 40284 | OUT | 0 | 29.5596 | 89.9999 | 0 | 8.2489e-06 | 5.1 | -39.8 | 5.96 | -153.4 | 5.5335 | -0.916 | -101871 | Au 1 um | 88.348 | 361.603 | -4.9957 | -4.9936 | 52.944 | 217.65
7344 | Mott Sample | 0.92933 | 40877 | 40284 | OUT | 0 | 29.5596 | 89.9999 | 0 | 8.2489e-06 | 5.3 | -36 | 6.2 | -156 | 5.6993 | -0.944 | -101871 | Au 1 um | 0.092 | 360.87 | -4.9957 | -4.9936 | -2.38419e-06 | 217.2
7345 | Mott Sample | 0.86503 | 40877 | 40284 | IN | 0 | 29.5596 | 89.9999 | 0 | 8.2489e-06 | 5.3 | -36 | 6.2 | -156 | 5.6993 | -0.944 | -101871 | Au 1 um | 0.092 | 360.87 | -4.9957 | -4.9936 | -2.38419e-06 | 217.2
7346 | Mott Sample | 0.0090945 | 40877 | 40284 | IN | 0 | 29.5596 | 89.9999 | 0 | 8.2489e-06 | 5.3 | -36 | 6.2 | -156 | 5.6993 | -0.944 | -68911 | Viewer | 0.092 | 498.749 | -4.9957 | -4.9936 | -2.38419e-06 | 300
7347 | Mott Sample | 0.0090945 | 40877 | 40284 | IN | 0 | 29.5596 | 89.9999 | 0 | 8.2489e-06 | 4.12 | -36 | 4.74 | -156 | 4.6871 | -0.773 | -68911 | Viewer | 0.092 | 498.749 | -4.9957 | -4.9936 | -2.38419e-06 | 300
7348 | Mott Sample | 0.60277 | 40877 | 40284 | IN | 0 | 29.5596 | 89.9999 | 0 | 8.2489e-06 | 4.2 | -37 | 4.77 | -144 | 4.6871 | -0.773 | -101871 | Au 1 um | 0.092 | 322.418 | -4.9957 | -4.9936 | -2.38419e-06 | 194.118
7349 | Mott Sample | 0.64529 | 40877 | 40284 | OUT | 0 | 29.5596 | 89.9999 | 0 | 8.2489e-06 | 4.2 | -37 | 4.77 | -144 | 4.6871 | -0.773 | -101871 | Au 1 um | 0.092 | 322.418 | -4.9957 | -4.9936 | -2.38419e-06 | 194.118
7350 | Mott Sample | 0.36357 | 40877 | 40284 | OUT | 0 | 29.5596 | 89.9999 | 0 | 8.2489e-06 | 3.2 | -31 | 3.25 | -129 | 3.6808 | -0.603 | -101871 | Au 1 um | 0.092 | 303.92 | -4.9957 | -4.9936 | -2.38419e-06 | 182.352
7351 | Mott Sample | 0.35046 | 40877 | 40284 | IN | 0 | 29.5596 | 89.9999 | 0 | 8.2489e-06 | 3.2 | -31 | 3.25 | -129 | 3.6808 | -0.603 | -101871 | Au 1 um | 0.092 | 303.92 | -4.9957 | -4.9936 | -2.38419e-06 | 182.352
7352 | Mott Sample | 1.13 | 40877 | 40284 | IN | 0 | 29.5596 | 89.9999 | 0 | 8.2489e-06 | 6.7 | -34 | 7.46 | -167 | 6.6878 | -1.111 | -101871 | Au 1 um | 0.092 | 341.98 | -4.9957 | -4.9936 | -2.38419e-06 | 205.884
7353 | Mott Sample | 1.1275 | 40877 | 40284 | OUT | 0 | 29.5596 | 89.9999 | 0 | 8.2489e-06 | 6.7 | -34 | 7.46 | -167 | 6.6878 | -1.111 | -101871 | Au 1 um | 0.092 | 341.98 | -4.9957 | -4.9936 | -2.38419e-06 | 205.884
7354 | Mott Sample | 1.2599 | 40877 | 40284 | OUT | 0 | 29.5596 | 89.9999 | 0 | 8.2489e-06 | 6.7 | -34 | 7.46 | -167 | 6.6878 | -1.111 | -101871 | Au 1 um | 0.092 | 341.98 | -4.9957 | -4.9936 | -2.38419e-06 | 205.884
7355 | Mott Sample | 1.1529 | 40877 | 40284 | IN | 0 | 29.5596 | 89.9999 | 0 | 8.2489e-06 | 6.7 | -34 | 7.46 | -167 | 6.6878 | -1.111 | -101871 | Au 1 um | 0.092 | 341.98 | -4.9957 | -4.9936 | -2.38419e-06 | 205.884
7356 | Mott Sample | 0.70514 | 40877 | 40284 | OUT | 0 | 29.5596 | 89.9999 | 0 | 8.2489e-06 | 5.3 | -36 | 6.2 | -156 | 5.7052 | -0.945 | -101871 | Au 1 um | 0.092 | 341.98 | -4.9957 | -4.9936 | -2.38419e-06 | 205.884
7357 | Mott Sample | 0.72312 | 40877 | 40284 | OUT | 0 | 29.5596 | 89.9999 | 0 | 2.703 | 5.3 | -36 | 6.2 | -156 | 5.7052 | -0.945 | -101871 | Au 1 um | 0.092 | 341.98 | -4.9957 | -4.9936 | -2.38419e-06 | 205.884
7358 | Mott Sample | 1.0966 | 40877 | 40284 | OUT | 0 | 29.5596 | 89.9999 | 0 | 3.604 | 5.3 | -36 | 6.2 | -156 | 5.7052 | -0.945 | -101871 | Au 1 um | 0.092 | 341.98 | -4.9957 | -4.9936 | -2.38419e-06 | 205.884
7359 | Mott Sample | 1.993 | 40877 | 40284 | OUT | 0 | 29.5596 | 89.9999 | 0 | 3.604 | 5.3 | -36 | 6.2 | -156 | 5.7052 | -0.945 | -15961 | Cu 1 um | 0.092 | 341.98 | -4.9957 | -4.9936 | -2.38419e-06 | 205.884
7360 | Mott Sample | 2.0139 | 40877 | 40284 | OUT | 0 | 29.5596 | 89.9999 | 0 | 3.604 | 5.3 | -36 | 6.2 | -156 | 5.7052 | -0.945 | -75461 | Cu 4.1 um | 0.092 | 341.98 | -4.9957 | -4.9936 | -2.38419e-06 | 205.884
7361 | Mott Sample | 1.1632 | 40877 | 40284 | OUT | 0 | 29.5596 | 89.9999 | 0 | 3.604 | 5.3 | -36 | 6.2 | -156 | 5.7052 | -0.945 | -9321 | Cu 8 um | 0.092 | 341.98 | -4.9957 | -4.9936 | -2.38419e-06 | 205.884
7362 | Mott Sample | 1.1334 | 40877 | 40284 | IN | 0 | 29.5596 | 89.9999 | 0 | 3.604 | 5.3 | -36 | 6.2 | -156 | 5.7052 | -0.945 | -9321 | Cu 8 um | 0.092 | 341.98 | -4.9957 | -4.9936 | -2.38419e-06 | 205.884
7363 | Mott Sample | 1.1637 | 40877 | 40284 | IN | 0 | 29.5596 | 89.9999 | 0 | 3.604 | 5.3 | -36 | 6.2 | -156 | 5.7052 | -0.945 | -9321 | Cu 8 um | 0.092 | 341.98 | -4.9957 | -4.9936 | -2.38419e-06 | 205.884
7364 | Mott Sample | 1.2174 | 40877 | 40284 | OUT | 0 | 29.5596 | 89.9999 | 0 | 3.604 | 5.3 | -36 | 6.2 | -156 | 5.7052 | -0.945 | -9321 | Cu 8 um | 0.092 | 341.98 | -4.9957 | -4.9936 | -2.38419e-06 | 205.884
7365 | Mott Sample | 1.1448 | 40877 | 40284 | IN | 0 | 29.5596 | 89.9999 | 0 | 3.604 | 5.3 | -36 | 6.2 | -156 | 5.7052 | -0.945 | -15961 | Cu 1 um | 0.092 | 341.98 | -4.9957 | -4.9936 | -2.38419e-06 | 205.884
7366 | Mott Sample | 1.1698 | 40877 | 40284 | IN | 0 | 29.5596 | 89.9999 | 0 | 3.604 | 5.3 | -36 | 6.2 | -156 | 5.7052 | -0.945 | -15961 | Cu 1 um | 0.092 | 341.98 | -4.9957 | -4.9936 | -2.38419e-06 | 205.884
7367 | Mott Sample | 1.2235 | 40877 | 40284 | OUT | 0 | 29.5596 | 89.9999 | 0 | 3.604 | 5.3 | -36 | 6.2 | -156 | 5.7052 | -0.945 | -15961 | Cu 1 um | 0.092 | 341.98 | -4.9957 | -4.9936 | -2.38419e-06 | 205.884
7368 | Mott Sample | 1.1749 | 40877 | 40284 | IN | 0 | 29.5596 | 89.9999 | 0 | 3.604 | 5.3 | -36 | 6.2 | -156 | 5.7052 | -0.945 | -15961 | Cu 1 um | 0.092 | 341.98 | -4.9957 | -4.9936 | -2.38419e-06 | 205.884
7369 | Mott Sample | 1.2565 | 40877 | 40284 | OUT | 0 | 29.5596 | 89.9999 | 0 | 3.604 | 5.3 | -36 | 6.2 | -156 | 5.7052 | -0.945 | -15961 | Cu 1 um | 0.092 | 341.98 | -4.9957 | -4.9936 | -2.38419e-06 | 205.884
7370 | Mott Sample | 1.1937 | 40877 | 40284 | IN | 0 | 29.5596 | 89.9999 | 0 | 3.604 | 5.3 | -36 | 6.2 | -156 | 5.7052 | -0.945 | -15961 | Cu 1 um | 0.092 | 341.98 | -4.9957 | -4.9936 | -2.38419e-06 | 205.884
7371 | Mott Sample | 1.2557 | 40877 | 40284 | OUT | 0 | 29.5596 | 89.9999 | 0 | 3.604 | 5.3 | -36 | 6.2 | -156 | 5.7052 | -0.945 | -15961 | Cu 1 um | 0.092 | 341.98 | -4.9957 | -4.9936 | -2.38419e-06 | 205.884
7372 | Mott Sample | 1.2087 | 40877 | 40284 | IN | 0 | 29.5596 | 89.9999 | 0 | 3.604 | 5.3 | -36 | 6.2 | -156 | 5.7052 | -0.945 | -75461 | Cu 4.1 um | 0.092 | 341.98 | -4.9957 | -4.9936 | -2.38419e-06 | 205.884
7373 | Mott Sample | 1.2589 | 40877 | 40284 | OUT | 0 | 29.5596 | 89.9999 | 0 | 3.604 | 5.3 | -36 | 6.2 | -156 | 5.7052 | -0.945 | -75461 | Cu 4.1 um | 0.092 | 341.98 | -4.9957 | -4.9936 | -2.38419e-06 | 205.884
7374 | Mott Sample | 1.2212 | 40877 | 40284 | IN | 0 | 29.5596 | 89.9999 | 0 | 3.604 | 5.3 | -36 | 6.2 | -156 | 5.7052 | -0.945 | -75461 | Cu 4.1 um | 0.092 | 341.98 | -4.9957 | -4.9936 | -2.38419e-06 | 205.884
7375 | Mott Sample | 1.2582 | 40877 | 40284 | OUT | 0 | 29.5596 | 89.9999 | 0 | 3.604 | 5.3 | -36 | 6.2 | -156 | 5.7052 | -0.945 | -75461 | Cu 4.1 um | 0.092 | 341.98 | -4.9957 | -4.9936 | -2.38419e-06 | 205.884
7376 | Mott Sample | 1.2119 | 40877 | 40284 | IN | 0 | 29.5596 | 89.9999 | 0 | 3.604 | 5.3 | -36 | 6.2 | -156 | 5.7052 | -0.945 | -75461 | Cu 4.1 um | 0.092 | 341.98 | -4.9957 | -4.9936 | -2.38419e-06 | 205.884
7377 | Mott Sample | 1.2749 | 40877 | 40284 | OUT | 0 | 29.5596 | 89.9999 | 0 | 3.604 | 5.3 | -36 | 6.2 | -156 | 5.7052 | -0.945 | -75461 | Cu 4.1 um | 0.092 | 341.98 | -4.9957 | -4.9936 | -2.38419e-06 | 205.884
7378 | Mott Sample | 1.203 | 40877 | 40284 | IN | 0 | 29.5596 | 89.9999 | 0 | 3.604 | 5.3 | -36 | 6.2 | -156 | 5.7052 | -0.945 | -75461 | Cu 4.1 um | 0.092 | 341.98 | -4.9957 | -4.9936 | -2.38419e-06 | 205.884
7379 | Mott Sample | 1.262 | 40877 | 40284 | OUT | 0 | 29.5596 | 89.9999 | 0 | 3.604 | 5.3 | -36 | 6.2 | -156 | 5.7052 | -0.945 | -75461 | Cu 4.1 um | 0.092 | 341.98 | -4.9957 | -4.9936 | -2.38419e-06 | 205.884
7380 | Mott Sample | 1.2138 | 40877 | 40284 | IN | 0 | 29.5596 | 89.9999 | 0 | 3.604 | 5.3 | -36 | 6.2 | -156 | 5.7052 | -0.945 | -9321 | Cu 8 um | 0.092 | 341.98 | -4.9957 | -4.9936 | -2.38419e-06 | 205.884
7381 | Mott Sample | 1.2669 | 40877 | 40284 | IN | 0 | 29.5596 | 89.9999 | 0 | 3.604 | 5.3 | -36 | 6.2 | -156 | 5.7052 | -0.945 | -9321 | Cu 8 um | 0.092 | 341.98 | -4.9957 | -4.9936 | -2.38419e-06 | 205.884
7382 | Mott Sample | 1.1912 | 40877 | 40284 | OUT | 0 | 29.5596 | 89.9999 | 0 | 3.604 | 5.3 | -36 | 6.2 | -156 | 5.7052 | -0.945 | -9321 | Cu 8 um | 0.092 | 341.98 | -4.9957 | -4.9936 | -2.38419e-06 | 205.884
7383 | Mott Sample | 1.2741 | 40877 | 40284 | IN | 0 | 29.5596 | 89.9999 | 0 | 3.604 | 5.3 | -36 | 6.2 | -156 | 5.7052 | -0.945 | -9321 | Cu 8 um | 0.092 | 341.98 | -4.9957 | -4.9936 | -2.38419e-06 | 205.884
7384 | Mott Sample | 1.2106 | 40877 | 40284 | IN | 0 | 29.5596 | 89.9999 | 0 | 3.604 | 5.3 | -36 | 6.2 | -156 | 5.7052 | -0.945 | -9321 | Cu 8 um | 0.092 | 341.98 | -4.9957 | -4.9936 | -2.38419e-06 | 205.884
7385 | Mott Sample | 0.0035955 | 40877 | 40284 | IN | 0 | 960.015 | 89.9999 | 0 | 3.604 | 5.3 | -36 | 6.2 | -156 | 0.21199 | -0.017 | -250 | fully retracted | 0.092 | -0.842 | -0.00030518 | -0.00030518 | -2.38419e-06 | -2.38419e-06
7386 | Mott Sample | 0.0010575 | 40877 | 40284 | IN | 0 | 960.015 | 89.9999 | 0 | 3.604 | 5.3 | -36 | 6.2 | -156 | 0.21199 | -0.017 | -250 | fully retracted | 0.092 | -0.842 | 0 | 0 | -2.38419e-06 | -2.38419e-06
7387 | Mott Sample | 0.79714 | 40877 | 40284 | IN | 0 | 29.5596 | 89.9999 | 0 | 3.604 | 5.3 | -36 | 6.2 | -156 | 5.6993 | -0.944 | -101871 | Au 1 um | 88.348 | 341.98 | 4.9973 | 4.9963 | 52.944 | 205.884
7388 | Mott Sample | 0.13282 | 40877 | 40284 | IN | 0 | 29.5596 | 89.9999 | 0 | 3.604 | 5.3 | -36 | 6.2 | -156 | 5.6993 | -0.944 | -108571 | Au 5 um | 88.348 | 341.98 | 4.997 | 4.9963 | 52.944 | 205.884
7389 | Mott Sample | 1.0725 | 40877 | 40284 | IN | 0 | 29.5596 | 89.9999 | 0 | 3.604 | 5.3 | -36 | 6.2 | -156 | 5.6993 | -0.944 | -29311 | Au 0.75 um | 88.348 | 341.98 | 4.997 | 4.9963 | 52.944 | 205.884
7390 | Mott Sample | 1.5511 | 40877 | 40284 | IN | 0 | 29.5596 | 89.9999 | 0 | 3.604 | 5.3 | -36 | 6.2 | -156 | 5.6993 | -0.944 | -35896 | Au 0.5 um | 88.348 | 341.98 | 4.9966 | 4.9963 | 52.944 | 205.884
7391 | Mott Sample | 1.831 | 40877 | 40284 | IN | 0 | 29.5596 | 89.9999 | 0 | 3.604 | 5.3 | -36 | 6.2 | -156 | 5.6993 | -0.944 | -95216 | Au 0.35 um | 88.348 | 341.98 | 4.9966 | 4.9963 | 52.944 | 205.884
7392 | Mott Sample | 2.5185 | 40877 | 40284 | IN | 0 | 29.5596 | 89.9999 | 0 | 3.604 | 5.3 | -36 | 6.2 | -156 | 5.6993 | -0.944 | -81936 | Au 0.05 um | 88.348 | 341.98 | 4.997 | 4.9963 | 52.944 | 205.884
7393 | Mott Sample | 2.5312 | 40877 | 40284 | IN | 0 | 29.5596 | 89.9999 | 0 | 3.604 | 5.3 | -36 | 6.2 | -156 | 5.6993 | -0.944 | -88539 | Au 0.05 um (2) | 88.348 | 341.98 | 4.997 | 4.9963 | 52.944 | 205.884
7394 | Mott Sample | 0.11907 | 40877 | 40284 | IN | 0 | 29.5596 | 89.9999 | 0 | 3.604 | 5.3 | -36 | 6.2 | -156 | 5.6993 | -0.944 | -108571 | Au 5 um | 88.348 | 341.98 | 4.9966 | 4.9963 | 52.944 | 205.884
7395 | Mott Sample | 0.12436 | 40877 | 40284 | OUT | 0 | 29.5596 | 89.9999 | 0 | 3.604 | 5.3 | -36 | 6.2 | -156 | 5.6993 | -0.944 | -108571 | Au 5 um | 88.348 | 341.98 | 4.9966 | 4.9963 | 52.944 | 205.884
7396 | Mott Sample | 0.11844 | 40877 | 40284 | IN | 0 | 29.5596 | 89.9999 | 0 | 3.604 | 5.3 | -36 | 6.2 | -156 | 5.6993 | -0.944 | -108571 | Au 5 um | 88.348 | 341.98 | 4.9963 | 4.9963 | 52.944 | 205.884
7397 | Mott Sample | 0.12288 | 40877 | 40284 | OUT | 0 | 29.5596 | 89.9999 | 0 | 3.604 | 5.3 | -36 | 6.2 | -156 | 5.6993 | -0.944 | -108571 | Au 5 um | 88.348 | 341.98 | 4.9966 | 4.9963 | 52.944 | 205.884
7398 | Mott Sample | 0.11696 | 40877 | 40284 | IN | 0 | 29.5596 | 89.9999 | 0 | 3.604 | 5.3 | -36 | 6.2 | -156 | 5.6993 | -0.944 | -108571 | Au 5 um | 88.348 | 341.98 | 4.9966 | 4.9963 | 52.944 | 205.884
7399 | Mott Sample | 0.12309 | 40877 | 40284 | OUT | 0 | 29.5596 | 89.9999 | 0 | 3.604 | 5.3 | -36 | 6.2 | -156 | 5.6993 | -0.944 | -108571 | Au 5 um | 88.348 | 341.98 | 4.9963 | 4.9963 | 52.944 | 205.884
7400 | Mott Sample | 0.12034 | 40877 | 40284 | IN | 0 | 29.5596 | 89.9999 | 0 | 3.604 | 5.3 | -36 | 6.2 | -156 | 5.6993 | -0.944 | -108571 | Au 5 um | 88.348 | 341.98 | 4.9966 | 4.9963 | 52.944 | 205.884
7401 | Mott Sample | 0.13599 | 40877 | 40284 | OUT | 0 | 29.5596 | 89.9999 | 0 | 3.604 | 5.3 | -36 | 6.2 | -156 | 5.6993 | -0.944 | -108571 | Au 5 um | 88.348 | 341.98 | 4.9963 | 4.9963 | 52.944 | 205.884
7402 | Mott Sample | 0.12838 | 40877 | 40284 | IN | 0 | 29.5596 | 89.9999 | 0 | 3.604 | 5.3 | -36 | 6.2 | -156 | 5.6993 | -0.944 | -108571 | Au 5 um | 88.348 | 341.98 | 4.9963 | 4.9963 | 52.944 | 205.884
7403 | Mott Sample | 0.11929 | 40877 | 40284 | OUT | 0 | 29.5596 | 89.9999 | 0 | 3.604 | 5.3 | -36 | 6.2 | -156 | 5.6993 | -0.944 | -108571 | Au 5 um | 88.348 | 341.98 | 4.9966 | 4.9963 | 52.944 | 205.884
7404 | Mott Sample | 0.82527 | 40877 | 40284 | OUT | 0 | 29.5596 | 89.9999 | 0 | 3.604 | 5.3 | -36 | 6.2 | -156 | 5.6993 | -0.944 | -101871 | Au 1 um | 88.348 | 341.98 | 4.9963 | 4.9963 | 52.944 | 205.884
7405 | Mott Sample | 0.84854 | 40877 | 40284 | IN | 0 | 29.5596 | 89.9999 | 0 | 3.604 | 5.3 | -36 | 6.2 | -156 | 5.6993 | -0.944 | -101871 | Au 1 um | 88.348 | 341.98 | 4.9966 | 4.9963 | 52.944 | 205.884
7406 | Mott Sample | 0.87751 | 40877 | 40284 | OUT | 0 | 29.5596 | 89.9999 | 0 | 3.604 | 5.3 | -36 | 6.2 | -156 | 5.6993 | -0.944 | -101871 | Au 1 um | 88.348 | 341.98 | 4.9963 | 4.9963 | 52.944 | 205.884
7407 | Mott Sample | 0.86377 | 40877 | 40284 | IN | 0 | 29.5596 | 89.9999 | 0 | 3.604 | 5.3 | -36 | 6.2 | -156 | 5.6993 | -0.944 | -101871 | Au 1 um | 88.348 | 341.98 | 4.9966 | 4.9963 | 52.944 | 205.884
7408 | Mott Sample | 0.8847 | 40877 | 40284 | OUT | 0 | 29.5596 | 89.9999 | 0 | 3.604 | 5.3 | -36 | 6.2 | -156 | 5.6993 | -0.944 | -101871 | Au 1 um | 88.348 | 341.98 | 4.9966 | 4.9963 | 52.944 | 205.884
7409 | Mott Sample | 0.8534 | 40877 | 40284 | IN | 0 | 29.5596 | 89.9999 | 0 | 3.604 | 5.3 | -36 | 6.2 | -156 | 5.6993 | -0.944 | -101871 | Au 1 um | 88.348 | 341.98 | 4.9966 | 4.9963 | 52.944 | 205.884
7410 | Mott Sample | 1.0947 | 40877 | 40284 | IN | 0 | 29.5596 | 89.9999 | 0 | 3.604 | 5.3 | -36 | 6.2 | -156 | 5.6993 | -0.944 | -29311 | Au 0.75 um | 88.348 | 341.98 | 4.9963 | 4.9963 | 52.944 | 205.884
7411 | Mott Sample | 1.0732 | 40877 | 40284 | OUT | 0 | 29.5596 | 89.9999 | 0 | 3.604 | 5.3 | -36 | 6.2 | -156 | 5.6993 | -0.944 | -29311 | Au 0.75 um | 88.348 | 341.98 | 4.9966 | 4.9963 | 52.944 | 205.884
7412 | Mott Sample | 1.1066 | 40877 | 40284 | IN | 0 | 29.5596 | 89.9999 | 0 | 3.604 | 5.3 | -36 | 6.2 | -156 | 5.6993 | -0.944 | -29311 | Au 0.75 um | 88.348 | 341.98 | 4.9963 | 4.9963 | 52.944 | 205.884
7413 | Mott Sample | 1.1427 | 40877 | 40284 | OUT | 0 | 29.5596 | 89.9999 | 0 | 3.604 | 5.3 | -36 | 6.2 | -156 | 5.6993 | -0.944 | -29311 | Au 0.75 um | 88.348 | 341.98 | 4.9963 | 4.9963 | 52.944 | 205.884
7414 | Mott Sample | 1.0981 | 40877 | 40284 | IN | 0 | 29.5596 | 89.9999 | 0 | 3.604 | 5.3 | -36 | 6.2 | -156 | 5.6993 | -0.944 | -29311 | Au 0.75 um | 88.348 | 341.98 | 4.9963 | 4.9963 | 52.944 | 205.884
7415 | Mott Sample | 1.1339 | 40877 | 40284 | OUT | 0 | 29.5596 | 89.9999 | 0 | 3.604 | 5.3 | -36 | 6.2 | -156 | 5.6993 | -0.944 | -29311 | Au 0.75 um | 88.348 | 341.98 | 4.9966 | 4.9963 | 52.944 | 205.884
7416 | Mott Sample | 1.575 | 40877 | 40284 | OUT | 0 | 29.5596 | 89.9999 | 0 | 3.604 | 5.3 | -36 | 6.2 | -156 | 5.6993 | -0.944 | -35896 | Au 0.50 um | 88.348 | 341.98 | 4.9963 | 4.9963 | 52.944 | 205.884
7417 | Mott Sample | 1.5793 | 40877 | 40284 | IN | 0 | 29.5596 | 89.9999 | 0 | 3.604 | 5.3 | -36 | 6.2 | -156 | 5.6993 | -0.944 | -35896 | Au 0.50 um | 88.348 | 341.98 | 4.9963 | 4.9963 | 52.944 | 205.884
7418 | Mott Sample | 1.6379 | 40877 | 40284 | OUT | 0 | 29.5596 | 89.9999 | 0 | 3.604 | 5.3 | -36 | 6.2 | -156 | 5.6993 | -0.944 | -35896 | Au 0.50 um | 88.348 | 341.98 | 4.9963 | 4.9963 | 52.944 | 205.884
7419 | Mott Sample | 1.5852 | 40877 | 40284 | IN | 0 | 29.5596 | 89.9999 | 0 | 3.604 | 5.3 | -36 | 6.2 | -156 | 5.6993 | -0.944 | -35896 | Au 0.50 um | 88.348 | 341.98 | 4.9963 | 4.9963 | 52.944 | 205.884
7420 | Mott Sample | 1.6142 | 40877 | 40284 | OUT | 0 | 29.5596 | 89.9999 | 0 | 3.604 | 5.3 | -36 | 6.2 | -156 | 5.6993 | -0.944 | -35896 | Au 0.50 um | 88.348 | 341.98 | 4.9963 | 4.996 | 52.944 | 205.884
7421 | Mott Sample | 1.5841 | 40877 | 40284 | IN | 0 | 29.5596 | 89.9999 | 0 | 3.604 | 5.3 | -36 | 6.2 | -156 | 5.6993 | -0.944 | -35896 | Au 0.50 um | 88.348 | 341.98 | 4.9963 | 4.9963 | 52.944 | 205.884
7422 | Mott Sample | 1.9046 | 40877 | 40284 | IN | 0 | 29.5596 | 89.9999 | 0 | 3.604 | 5.3 | -36 | 6.2 | -156 | 5.6993 | -0.944 | -95216 | Au 0.35 um | 88.348 | 341.98 | 4.9963 | 4.9963 | 52.944 | 205.884
7423 | Mott Sample | 1.8855 | 40877 | 40284 | IN | 0 | 29.5596 | 89.9999 | 0 | 3.604 | 5.3 | -36 | 6.2 | -156 | 5.6993 | -0.944 | -95216 | Au 0.35 um | 88.348 | 341.98 | 4.9963 | 4.9963 | 52.944 | 205.884
7424 | Mott Sample | 1.9092 | 40877 | 40284 | IN | 0 | 29.5596 | 89.9999 | 0 | 3.604 | 5.3 | -36 | 6.2 | -156 | 5.6993 | -0.944 | -95216 | Au 0.35 um | 88.348 | 341.98 | 4.9963 | 4.9963 | 52.944 | 205.884
7425 | Mott Sample | 2.0171 | 40877 | 40284 | OUT | 0 | 29.5596 | 89.9999 | 0 | 3.604 | 5.3 | -36 | 6.2 | -156 | 5.6993 | -0.944 | -95216 | Au 0.35 um | 88.348 | 341.98 | 4.9963 | 4.9963 | 52.944 | 205.884
7426 | Mott Sample | 1.9153 | 40877 | 40284 | IN | 0 | 29.5596 | 89.9999 | 0 | 3.604 | 5.3 | -36 | 6.2 | -156 | 5.6993 | -0.944 | -95216 | Au 0.35 um | 88.348 | 341.98 | 4.9963 | 4.9963 | 52.944 | 205.884
7427 | Mott Sample | 1.9636 | 40877 | 40284 | OUT | 0 | 29.5596 | 89.9999 | 0 | 3.604 | 5.3 | -36 | 6.2 | -156 | 5.6993 | -0.944 | -95216 | Au 0.35 um | 88.348 | 341.98 | 4.9963 | 4.9963 | 52.944 | 205.884
7428 | Mott Sample | 2.6516 | 40877 | 40284 | IN | 0 | 29.5596 | 89.9999 | 0 | 3.604 | 5.3 | -36 | 6.2 | -156 | 5.6993 | -0.944 | -81936 | Au 0.05 um | 88.348 | 341.98 | 4.9963 | 4.9963 | 52.944 | 205.884
7429 | Mott Sample | 2.7385 | 40877 | 40284 | OUT | 0 | 29.5596 | 89.9999 | 0 | 3.604 | 5.3 | -36 | 6.2 | -156 | 5.6993 | -0.944 | -81936 | Au 0.05 um | 88.348 | 341.98 | 4.9963 | 4.9963 | 52.944 | 205.884
7430 | Mott Sample | 2.6237 | 40877 | 40284 | IN | 0 | 29.5596 | 89.9999 | 0 | 3.604 | 5.3 | -36 | 6.2 | -156 | 5.6993 | -0.944 | -81936 | Au 0.05 um | 88.348 | 341.98 | 4.9963 | 4.9963 | 52.944 | 205.884
7431 | Mott Sample | 2.7201 | 40877 | 40284 | OUT | 0 | 29.5596 | 89.9999 | 0 | 3.604 | 5.3 | -36 | 6.2 | -156 | 5.6993 | -0.944 | -81936 | Au 0.05 um | 88.348 | 341.98 | 4.9963 | 4.9963 | 52.944 | 205.884
7432 | Mott Sample | 2.5993 | 40877 | 40284 | IN | 0 | 29.5596 | 89.9999 | 0 | 3.604 | 5.3 | -36 | 6.2 | -156 | 5.6993 | -0.944 | -81936 | Au 0.05 um | 88.348 | 341.98 | 4.9963 | 4.9963 | 52.944 | 205.884
7433 | Mott Sample | 2.589 | 40877 | 40284 | OUT | 0 | 29.5596 | 89.9999 | 0 | 3.604 | 5.3 | -36 | 6.2 | -156 | 5.6993 | -0.944 | -81936 | Au 0.05 um | 88.348 | 341.98 | 4.9963 | 4.9963 | 52.944 | 205.884
7434 | Mott Sample | 2.4646 | 40877 | 40284 | IN | 0 | 29.5596 | 89.9999 | 0 | 3.604 | 5.3 | -36 | 6.2 | -156 | 5.6993 | -0.944 | -81936 | Au 0.05 um | 88.348 | 341.98 | 4.9963 | 4.9963 | 52.944 | 205.884
7435 | Mott Sample | 2.5682 | 40877 | 40284 | OUT | 0 | 29.5596 | 89.9999 | 0 | 3.604 | 5.3 | -36 | 6.2 | -156 | 5.6993 | -0.944 | -88539 | Au 0.05 um (2) | 88.348 | 341.98 | 4.996 | 4.9963 | 52.944 | 205.884
7436 | Mott Sample | 2.4625 | 40877 | 40284 | IN | 0 | 29.5596 | 89.9999 | 0 | 3.604 | 5.3 | -36 | 6.2 | -156 | 5.6993 | -0.944 | -88539 | Au 0.05 um (2) | 88.348 | 341.98 | 4.9963 | 4.9963 | 52.944 | 205.884
7437 | Mott Sample | 0.002538 | 40877 | 40284 | IN | 0 | 29.5596 | 89.9999 | 0 | 3.604 | 5.3 | -36 | 6.2 | -156 | 5.6993 | -0.944 | -250 | fully retracted | 88.348 | 341.98 | 4.996 | 4.9963 | 52.944 | 205.884
7438 | Mott Sample | 0.81005 | 40877 | 40284 | IN | 0 | 29.5596 | 89.9999 | 0 | 3.604 | 5.3 | -36 | 6.2 | -156 | 5.6993 | -0.944 | -101871 | Au 5 um | 88.348 | 369.476 | 4.9963 | 4.9963 | 52.944 | 222.352
7439 | Mott Sample | 0.42617 | 40877 | 40284 | IN | 0 | 29.5596 | 89.9999 | 0 | 3.604 | 5.3 | -36 | 6.2 | -156 | 5.6993 | -0.944 | -22661 | Ag 10 um | 88.348 | 369.476 | 4.996 | 4.9963 | 52.944 | 222.352
7440 | Mott Sample | 0.81258 | 40877 | 40284 | IN | 0 | 29.5596 | 89.9999 | 0 | 3.604 | 5.3 | -36 | 6.2 | -156 | 5.6993 | -0.944 | -42361 | Ag 4.5 um | 88.348 | 369.476 | 4.996 | 4.9963 | 52.944 | 222.352
7441 | Mott Sample | 2.0361 | 40877 | 40284 | IN | 0 | 29.5596 | 89.9999 | 0 | 3.604 | 5.3 | -36 | 6.2 | -156 | 5.6993 | -0.944 | -48911 | Ag 1.6 um | 88.348 | 369.476 | 4.9963 | 4.9963 | 52.944 | 222.352
7442 | Mott Sample | 0.87794 | 40877 | 40284 | IN | 0 | 29.5596 | 89.9999 | 0 | 3.604 | 5.3 | -36 | 6.2 | -156 | 5.6993 | -0.944 | -55586 | Ag 0.45 um | 88.348 | 369.476 | 4.9963 | 4.9963 | 52.944 | 222.352
7443 | Mott Sample | 0.82379 | 40877 | 40284 | IN | 0 | 29.5596 | 89.9999 | 0 | 3.604 | 5.3 | -36 | 6.2 | -156 | 5.6934 | -0.943 | -101871 | Au 1 um | 10.132 | 302.887 | 4.997 | 4.996 | 6 | 182.4
7444 | Mott Sample | 1.0273 | 40877 | 40284 | IN | 0 | 29.5596 | 89.9999 | 0 | 3.604 | 5.3 | -36 | 6.2 | -156 | 5.6934 | -0.943 | -101871 | Au 1 um | 10.132 | 302.887 | 4.997 | 4.9963 | 6 | 182.4
7445 | Mott Sample | 0.80835 | 40877 | 40284 | IN | 0 | 29.5596 | 89.9999 | 0 | 3.604 | 5.3 | -36 | 6.2 | -156 | 5.6934 | -0.943 | -101871 | Au 1 um | 10.132 | 302.887 | 4.997 | 4.9963 | 6 | 182.4
7446 | Mott Sample | 0.8221 | 40877 | 40284 | IN | 0 | 29.5596 | 89.9999 | 0 | 3.604 | 5.3 | -36 | 6.2 | -156 | 5.6934 | -0.943 | -101871 | Au 1 um | 10.132 | 302.887 | 4.9966 | 4.9963 | 6 | 182.4
7447 | Mott Sample | 1.0897 | 40877 | 40284 | IN | 0 | 29.5596 | 89.9999 | 0 | 3.604 | 5.3 | -36 | 6.2 | -156 | 5.6934 | -0.943 | -101871 | Au 1 um | 10.132 | 302.887 | 4.9966 | 4.9963 | 6 | 182.4
7448 | Mott Sample | 0.18252 | 40877 | 40284 | IN | 0 | 29.5596 | 89.9999 | 0 | 3.604 | 5.3 | -36 | 6.2 | -156 | 5.6934 | -0.943 | -101871 | Au 1 um | 10.132 | 302.887 | 4.9966 | 4.9963 | 6 | 182.4
7449 | Mott Sample | 0.77324 | 40877 | 40284 | IN | 0 | 29.5596 | 89.9999 | 0 | 3.604 | 5.3 | -36 | 6.2 | -156 | 5.6934 | -0.943 | -101871 | Au 1 um | 10.132 | 302.887 | 4.9966 | 4.9963 | 6 | 182.4
7450 | Mott Sample | 0.82654 | 40877 | 40284 | IN | 0 | 29.5596 | 89.9999 | 0 | 3.604 | 5.3 | -36 | 6.2 | -156 | 5.6934 | -0.943 | -101871 | Au 1 um | 10.132 | 302.887 | 4.9966 | 4.9963 | 6 | 182.4
7451 | Mott Sample | 0.82823 | 40877 | 40284 | IN | 0 | 29.5596 | 89.9999 | 0 | 3.604 | 5.3 | -36 | 6.2 | -156 | 5.6934 | -0.943 | -101871 | Au 1 um | 10.132 | 302.887 | 4.997 | 4.9963 | 6 | 182.4
7452 | Mott Sample | 0.41073 | 40877 | 40284 | IN | 0 | 29.5596 | 89.9999 | 0 | 3.604 | 5.3 | -36 | 6.2 | -156 | 5.6934 | -0.943 | -22661 | Ag 10 um | 10.132 | 302.887 | 4.9966 | 4.9963 | 6 | 182.4
7453 | Mott Sample | 0.36991 | 40877 | 40284 | OUT | 0 | 29.5596 | 89.9999 | 0 | 3.604 | 5.3 | -36 | 6.2 | -156 | 5.6934 | -0.943 | -22661 | Ag 10 um | 10.132 | 302.887 | 4.9963 | 4.9963 | 6 | 182.4
7454 | Mott Sample | 0.36864 | 40877 | 40284 | IN | 0 | 29.5596 | 89.9999 | 0 | 3.604 | 5.3 | -36 | 6.2 | -156 | 5.6934 | -0.943 | -22661 | Ag 10 um | 10.132 | 302.887 | 4.9963 | 4.9963 | 6 | 182.4
7455 | Mott Sample | 0.38789 | 40877 | 40284 | OUT | 0 | 29.5596 | 89.9999 | 0 | 3.604 | 5.3 | -36 | 6.2 | -156 | 5.6934 | -0.943 | -22661 | Ag 10 um | 10.132 | 302.887 | 4.9966 | 4.9963 | 6 | 182.4
7456 | Mott Sample | 0.36378 | 40877 | 40284 | IN | 0 | 29.5596 | 89.9999 | 0 | 3.604 | 5.3 | -36 | 6.2 | -156 | 5.6934 | -0.943 | -22661 | Ag 10 um | 10.132 | 302.887 | 4.9966 | 4.9963 | 6 | 182.4
7457 | Mott Sample | 0.38408 | 40877 | 40284 | OUT | 0 | 29.5596 | 89.9999 | 0 | 3.604 | 5.3 | -36 | 6.2 | -156 | 5.6934 | -0.943 | -22661 | Ag 10 um | 10.132 | 302.887 | 4.9963 | 4.9963 | 6 | 182.4
7458 | Mott Sample | 0.824 | 40877 | 40284 | OUT | 0 | 29.5596 | 89.9999 | 0 | 3.604 | 5.3 | -36 | 6.2 | -156 | 5.6934 | -0.943 | -42361 | Ag 4.5 um | 10.132 | 302.887 | 4.9963 | 4.9963 | 6 | 182.4
7459 | Mott Sample | 0.79926 | 40877 | 40284 | IN | 0 | 29.5596 | 89.9999 | 0 | 3.604 | 5.3 | -36 | 6.2 | -156 | 5.6934 | -0.943 | -42361 | Ag 4.5 um | 10.132 | 302.887 | 4.9966 | 4.9963 | 6 | 182.4
7460 | Mott Sample | 0.83225 | 40877 | 40284 | OUT | 0 | 29.5596 | 89.9999 | 0 | 3.604 | 5.3 | -36 | 6.2 | -156 | 5.6934 | -0.943 | -42361 | Ag 4.5 um | 10.132 | 302.887 | 4.9963 | 4.9963 | 6 | 182.4
7461 | Mott Sample | 0.79883 | 40877 | 40284 | IN | 0 | 29.5596 | 89.9999 | 0 | 3.604 | 5.3 | -36 | 6.2 | -156 | 5.6934 | -0.943 | -42361 | Ag 4.5 um | 10.132 | 302.887 | 4.9963 | 4.9963 | 6 | 182.4
7462 | Mott Sample | 0.82379 | 40877 | 40284 | OUT | 0 | 29.5596 | 89.9999 | 0 | 3.604 | 5.3 | -36 | 6.2 | -156 | 5.6934 | -0.943 | -42361 | Ag 4.5 um | 10.132 | 302.887 | 4.9966 | 4.9963 | 6 | 182.4
7463 | Mott Sample | 0.80053 | 40877 | 40284 | IN | 0 | 29.5596 | 89.9999 | 0 | 3.604 | 5.3 | -36 | 6.2 | -156 | 5.6934 | -0.943 | -42361 | Ag 4.5 um | 10.132 | 302.887 | 4.9963 | 4.9963 | 6 | 182.4
7464 | Mott Sample | 2.0202 | 40877 | 40284 | IN | 0 | 29.5596 | 89.9999 | 0 | 3.604 | 5.3 | -36 | 6.2 | -156 | 5.6934 | -0.943 | -48911 | Ag 1.6 um | 10.132 | 302.887 | 4.9963 | 4.9963 | 6 | 182.4
7465 | Mott Sample | 2.096 | 40877 | 40284 | OUT | 0 | 29.5596 | 89.9999 | 0 | 3.604 | 5.3 | -36 | 6.2 | -156 | 5.6934 | -0.943 | -48911 | Ag 1.6 um | 10.132 | 302.887 | 4.9966 | 4.9963 | 6 | 182.4
7466 | Mott Sample | 2.0226 | 40877 | 40284 | IN | 0 | 29.5596 | 89.9999 | 0 | 3.604 | 5.3 | -36 | 6.2 | -156 | 5.6934 | -0.943 | -48911 | Ag 1.6 um | 10.132 | 302.887 | 4.9963 | 4.9963 | 6 | 182.4
7467 | Mott Sample | 2.1057 | 40877 | 40284 | OUT | 0 | 29.5596 | 89.9999 | 0 | 3.604 | 5.3 | -36 | 6.2 | -156 | 5.6934 | -0.943 | -48911 | Ag 1.6 um | 10.132 | 302.887 | 4.9963 | 4.9963 | 6 | 182.4
7468 | Mott Sample | 2.1222 | 40877 | 40284 | OUT | 0 | 29.5596 | 89.9999 | 0 | 3.604 | 5.3 | -36 | 6.2 | -156 | 5.6934 | -0.943 | -48911 | Ag 1.6 um | 10.132 | 302.887 | 4.9963 | 4.996 | 6 | 182.4
7469 | Mott Sample | 2.0158 | 40877 | 40284 | IN | 0 | 29.5596 | 89.9999 | 0 | 3.604 | 5.3 | -36 | 6.2 | -156 | 5.6934 | -0.943 | -48911 | Ag 1.6 um | 10.132 | 302.887 | 4.9963 | 4.9963 | 6 | 182.4
7470 | Mott Sample | 2.1199 | 40877 | 40284 | OUT | 0 | 29.5596 | 89.9999 | 0 | 3.604 | 5.3 | -36 | 6.2 | -156 | 5.6934 | -0.943 | -48911 | Ag 1.6 um | 10.132 | 302.887 | 4.9963 | 4.9963 | 6 | 182.4
7471 | Mott Sample | 1.0158 | 40877 | 40284 | OUT | 0 | 29.5596 | 89.9999 | 0 | 3.604 | 5.3 | -36 | 6.2 | -156 | 5.6934 | -0.943 | -48911 | Ag 1.6 um | 10.132 | 302.887 | 4.9963 | 4.9963 | 6 | 182.4
7472 | Mott Sample | 0.95957 | 40877 | 40284 | IN | 0 | 29.5596 | 89.9999 | 0 | 3.604 | 5.3 | -36 | 6.2 | -156 | 5.6934 | -0.943 | -48911 | Ag 1.6 um | 10.132 | 302.887 | 4.9963 | 4.9963 | 6 | 182.4
7473 | Mott Sample | 1.0084 | 40877 | 40284 | OUT | 0 | 29.5596 | 89.9999 | 0 | 3.604 | 5.3 | -36 | 6.2 | -156 | 5.6934 | -0.943 | -48911 | Ag 1.6 um | 10.132 | 302.887 | 4.9963 | 4.9963 | 6 | 182.4
7474 | Mott Sample | 0.95238 | 40877 | 40284 | IN | 0 | 29.5596 | 89.9999 | 0 | 3.604 | 5.3 | -36 | 6.2 | -156 | 5.6934 | -0.943 | -48911 | Ag 1.6 um | 10.132 | 302.887 | 4.9963 | 4.9963 | 6 | 182.4
7475 | Mott Sample | 0.96677 | 40877 | 40284 | IN | 0 | 29.5596 | 89.9999 | 0 | 3.604 | 5.3 | -36 | 6.2 | -156 | 5.6934 | -0.943 | -55586 | Ag 0.45 um | 10.132 | 302.887 | 4.9963 | 4.9963 | 6 | 182.4
7476 | Mott Sample | 1.0048 | 40877 | 40284 | OUT | 0 | 29.5596 | 89.9999 | 0 | 3.604 | 5.3 | -36 | 6.2 | -156 | 5.6934 | -0.943 | -55586 | Ag 0.45 um | 10.132 | 302.887 | 4.9963 | 4.9963 | 6 | 182.4
7477 | Mott Sample | 1.0038 | 40877 | 40284 | IN | 0 | 29.5596 | 89.9999 | 0 | 3.604 | 5.3 | -36 | 6.2 | -156 | 5.6934 | -0.943 | -55586 | Ag 0.45 um | 10.132 | 302.887 | 4.9963 | 4.9963 | 6 | 182.4
7478 | Mott Sample | 1.0361 | 40877 | 40284 | OUT | 0 | 29.5596 | 89.9999 | 0 | 3.604 | 5.3 | -36 | 6.2 | -156 | 5.6934 | -0.943 | -55586 | Ag 0.45 um | 10.132 | 302.887 | 4.996 | 4.9963 | 6 | 182.4
7479 | Mott Sample | 0.97903 | 40877 | 40284 | IN | 0 | 29.5596 | 89.9999 | 0 | 3.604 | 5.3 | -36 | 6.2 | -156 | 5.6934 | -0.943 | -55586 | Ag 0.45 um | 10.132 | 302.887 | 4.9963 | 4.9963 | 6 | 182.4
7480 | Mott Sample | 1.0211 | 40877 | 40284 | OUT | 0 | 29.5596 | 89.9999 | 0 | 3.604 | 5.3 | -36 | 6.2 | -156 | 5.6934 | -0.943 | -55586 | Ag 0.45 um | 10.132 | 302.887 | 4.9963 | 4.9963 | 6 | 182.4
7481 | Mott Sample | 0.98199 | 40877 | 40284 | IN | 0 | 29.5596 | 89.9999 | 0 | 3.604 | 5.3 | -36 | 6.2 | -156 | 5.6934 | -0.943 | -55586 | Ag 0.45 um | 10.132 | 302.887 | 4.9963 | 4.9963 | 6 | 182.4
7482 | Mott Sample | 1.0253 | 40877 | 40284 | OUT | 0 | 29.5596 | 89.9999 | 0 | 3.604 | 5.3 | -36 | 6.2 | -156 | 5.6934 | -0.943 | -55586 | Ag 0.45 um | 10.132 | 302.887 | 4.9963 | 4.9963 | 6 | 182.4
7483 | Mott Sample | 0.99109 | 40877 | 40284 | IN | 0 | 29.5596 | 89.9999 | 0 | 3.604 | 5.3 | -36 | 6.2 | -156 | 5.6934 | -0.943 | -55586 | Ag 0.45 um | 10.132 | 302.887 | 4.9963 | 4.9963 | 6 | 182.4
7484 | Mott Sample | 1.9985 | 40877 | 40284 | OUT | 0 | 29.5596 | 89.9999 | 0 | 3.604 | 5.3 | -36 | 6.2 | -156 | 5.6934 | -0.943 | -88539 | Au 0.05 um (2) | 10.132 | 302.887 | 4.9963 | 4.9963 | 6 | 182.4
7485 | Mott Sample | 1.8929 | 40877 | 40284 | IN | 0 | 29.5596 | 89.9999 | 0 | 3.604 | 5.3 | -36 | 6.2 | -156 | 5.6934 | -0.943 | -88539 | Au 0.05 um (2) | 10.132 | 302.887 | 4.9963 | 4.9963 | 6 | 182.4
7486 | Mott Sample | 0.0069795 | 40877 | 40284 | OUT | 0 | 960.015 | 0 | 0 | 0 | 5.3 | -36 | 6.2 | -156 | 0.21199 | -0.017 | -250 | fully retracted | 0.092 | -0.842 | -0.00030518 | 0 | -2.38419e-06 | -2.38419e-06
7487 | Mott Sample | 0.97692 | 40877 | 40284 | OUT | 0 | 29.5596 | 0 | 0 | 0 | 5.3 | -36 | 6.2 | -156 | 5.6993 | -0.944 | -101871 | Au 1 um | 0.092 | -0.842 | -0.00030518 | 0 | 0 | 0
7488 | Mott Sample | 0.99468 | 40877 | 40284 | OUT | 0 | 29.5596 | 0 | 0 | 0 | 5.3 | -36 | 6.2 | -156 | 5.6993 | -0.944 | -101871 | Au 1 um | 0.092 | -0.842 | 4.9976 | 4.996 | 0 | 0
7489 | Mott Sample | 1.0184 | 40877 | 40284 | OUT | 0 | 29.5596 | 0 | 0 | 0 | 5.3 | -36 | 6.2 | -156 | 5.6993 | -0.944 | -101871 | Au 1 um | 0.092 | -0.842 | 4.997 | 4.9963 | 0 | 0
7490 | Mott Sample | 0.81935 | 40877 | 40284 | OUT | 0 | 29.5596 | 0 | 0 | 0 | 5.3 | -36 | 6.2 | -156 | 5.6993 | -0.944 | -101871 | Au 1 um | 0.092 | -0.842 | 0.00030518 | 0.0012207 | 0 | 0
7491 | Mott Sample | 0.83289 | 40877 | 40284 | OUT | 0 | 29.5596 | 0 | 0 | 0 | 5.3 | -36 | 6.2 | -156 | 5.6993 | -0.944 | -101871 | Au 1 um | 0.092 | -0.842 | -4.9963 | -4.9936 | 0 | 0
7492 | Mott Sample | 0.82083 | 40877 | 40284 | OUT | 0 | 29.5596 | 0 | 0 | 0 | 5.3 | -36 | 6.2 | -156 | 5.6993 | -0.944 | -62261 | thru | 0.092 | -0.842 | -4.996 | -4.993 | 0 | 0
7493 | Mott Sample | 0.92595 | 40877 | 40284 | OUT | 0 | 29.5596 | 0 | 0 | 0 | 5.3 | -36 | 6.2 | -156 | 5.6993 | -0.944 | -62261 | thru | 0.092 | -0.842 | 0 | 0.0012207 | 0 | 0
7494 | Mott Sample | 0.76584 | 40877 | 40284 | OUT | 0 | 29.5596 | 0 | 0 | 0 | 5.3 | -36 | 6.2 | -156 | 5.6993 | -0.944 | -62261 | thru | 0.092 | -0.842 | 4.997 | 4.996 | 0 | 0
7495 | Mott Sample | 0.96 | 40877 | 40284 | OUT | 0 | 29.5596 | 0 | 0 | 0 | 5.3 | -36 | 6.2 | -156 | 5.6993 | -0.944 | -62261 | thru | 0.092 | -0.842 | 4.997 | 4.996 | 0 | 0
7496 | Mott Sample | 0.95027 | 40877 | 40284 | OUT | 0 | 29.5596 | 0 | 0 | 0 | 5.3 | -36 | 6.2 | -156 | 5.6993 | -0.944 | -62261 | thru | 0.092 | -0.842 | -4.9957 | -4.993 | 0 | 0
7497 | Mott Sample | 0.95513 | 40877 | 40284 | OUT | 0 | 29.5596 | 0 | 0 | 0 | 5.3 | -36 | 6.2 | -156 | 5.6993 | -0.944 | -62261 | thru | 0.092 | -0.842 | 0 | 0.0012207 | 0 | 0
7498 | Mott Sample | 0.001269 | 40877 | 40284 | OUT | 0 | 29.5596 | 0 | 0 | 0 | 4.8 | -14.5 | 6.33 | -132 | 0.22383 | -0.019 | -250 | fully retracted | 0.092 | -0.842 | -0.00030518 | 0 | 0 | 0
7499 | Mott Sample | 0.002538 | 40877 | 40284 | OUT | 0 | 29.5596 | 0 | 0 | 0 | 4.8 | -14.5 | 6.33 | -132 | 0.22383 | -0.019 | -250 | fully retracted | 0.092 | -0.842 | -0.00030518 | 0 | 0 | 0
7500 | Mott Sample | 0.0019035 | 40877 | 40284 | OUT | 0 | 29.5596 | 0 | 0 | 0 | 4.8 | -14.5 | 6.33 | -132 | 0.22383 | -0.019 | -250 | fully retracted | 0.092 | -0.842 | -0.00030518 | 0 | 0 | 0
7501 | Mott Sample | 0.0019035 | 40877 | 40284 | OUT | 0 | 29.5596 | 0 | 0 | 0 | 4.8 | -14.5 | 6.33 | -132 | 0.22383 | -0.019 | -250 | fully retracted | 0.092 | -0.842 | 0 | 0 | 0 | 0
7502 | Mott Sample | 0.0027495 | 40877 | 40284 | OUT | 0 | 29.5596 | 0 | 0 | 0 | 4.8 | -14.5 | 6.33 | -132 | 0.22383 | -0.019 | -250 | fully retracted | 0.092 | -0.842 | -0.00030518 | 0 | 0 | 0
7503 | Mott Sample | 0.0014805 | 40877 | 40284 | OUT | 0 | 29.5596 | 0 | 0 | 0 | 4.8 | -14.5 | 6.33 | -132 | 0.22383 | -0.019 | -250 | fully retracted | 0.092 | -0.842 | 0 | 0 | 0 | 0
7504 | Mott Sample | 0.0027495 | 40877 | 40284 | OUT | 0 | 29.5596 | 0 | 0 | 0 | 4.8 | -14.5 | 6.33 | -132 | 0.22383 | -0.019 | -250 | fully retracted | 0.092 | -0.842 | 0 | 0 | 0 | 0
7505 | Mott Sample | 0.0027495 | 40877 | 40284 | OUT | 0 | 29.5596 | 0 | 0 | 0 | 4.8 | -14.5 | 6.33 | -132 | 0.22383 | -0.019 | -250 | fully retracted | 0.092 | -0.842 | -0.00030518 | 0 | 0 | 0
7506 | Mott Sample | 0.002961 | 40877 | 40284 | OUT | 0 | 29.5596 | 0 | 0 | 0 | 4.8 | -14.5 | 6.33 | -132 | 0.22383 | -0.019 | -250 | fully retracted | 0.092 | -0.842 | 0 | 0 | 0 | 0
7508 | Mott Sample | 0.0019035 | 40877 | 40284 | OUT | 0 | 29.5596 | 0 | 0 | 0 | 4.8 | -14.5 | 6.33 | -132 | 0.22383 | -0.019 | -250 | fully retracted | 0.092 | -0.842 | -0.00030518 | 0 | 0 | 0
7509 | Mott Sample | 0.002115 | 40877 | 40284 | OUT | 0 | 29.5596 | 0 | 0 | 0 | 4.8 | -14.5 | 6.33 | -132 | 0.22383 | -0.019 | -250 | fully retracted | 0.092 | -0.842 | -0.00030518 | 0 | 0 | 0
7510 | Mott Sample | 0.0019035 | 40877 | 40284 | OUT | 0 | 29.5596 | 0 | 0 | 0 | 4.8 | -14.5 | 6.33 | -132 | 0.22383 | -0.019 | -250 | fully retracted | 0.092 | -0.842 | -0.00030518 | 0 | 0 | 0
7511 | Mott Sample | 0.0019035 | 40877 | 40284 | OUT | 0 | 29.5596 | 0 | 0 | 0 | 4.8 | -14.5 | 6.33 | -132 | 0.22383 | -0.019 | -250 | fully retracted | 0.092 | -0.842 | -0.00030518 | 0 | 0 | 0
7512 | Mott Sample | 0.0019035 | 40877 | 40284 | OUT | 0 | 29.5596 | 0 | 0 | 0 | 4.8 | -14.5 | 6.33 | -132 | 0.22383 | -0.019 | -250 | fully retracted | 0.092 | -0.842 | -0.00030518 | 0 | 0 | 0
7520 | Mott Sample | 0.003384 | 40877 | 40284 | OUT | 0 | 29.5596 | 0 | 0 | 0 | 4.8 | -14.5 | 6.33 | -132 | 0.22383 | -0.019 | -250 | fully retracted | 0.092 | -0.842 | -0.00030518 | 0 | 0 | 0
7522 | Mott Sample | 0.00423 | 40877 | 40284 | OUT | 0 | 29.5596 | 0 | 0 | 0 | 4.8 | -14.5 | 6.33 | -132 | 0.22383 | -0.019 | -250 | fully retracted | 0.092 | -0.842 | -0.00030518 | 0 | 0 | 0
7523 | Mott Sample | 0.0044415 | 40877 | 40284 | OUT | 0 | 29.5596 | 0 | 0 | 0 | 4.8 | -14.5 | 6.33 | -132 | 0.22383 | -0.019 | -250 | fully retracted | 0.092 | -0.842 | -0.00030518 | 0 | 0 | 0
7524 | Mott Sample | 0.003807 | 40877 | 40284 | OUT | 0 | 29.5596 | 0 | 0 | 0 | 4.8 | -14.5 | 6.33 | -132 | 0.22383 | -0.019 | -250 | fully retracted | 0.092 | -0.842 | -0.00030518 | 0 | 0 | 0
7525 | Mott Sample | 0.0040185 | 40877 | 40284 | OUT | 0 | 29.5596 | 0 | 0 | 0 | 4.8 | -14.5 | 6.33 | -132 | 0.22383 | -0.019 | -250 | fully retracted | 0.092 | -0.842 | 0 | 0 | 0 | 0
7526 | Mott Sample | 0.00423 | 40877 | 40284 | OUT | 0 | 29.5596 | 0 | 0 | 0 | 4.8 | -14.5 | 6.33 | -132 | 0.22383 | -0.019 | -250 | fully retracted | 0.092 | -0.842 | -0.00030518 | 0 | 0 | 0
7527 | Mott Sample | 0.004653 | 40877 | 40284 | OUT | 0 | 29.5596 | 0 | 0 | 0 | 4.8 | -14.5 | 6.33 | -132 | 0.22383 | -0.019 | -250 | fully retracted | 0.092 | -0.842 | -0.00030518 | 0 | 0 | 0
7529 | Mott Sample | 0.00423 | 40877 | 40284 | OUT | 0 | 29.5596 | 0 | 0 | 0 | 4.8 | -14.5 | 6.33 | -132 | 0.22383 | -0.019 | -250 | fully retracted | 0.092 | -0.842 | -0.00030518 | 0 | 0 | 0
7530 | Mott Sample | 0.00423 | 40877 | 40284 | OUT | 0 | 29.5596 | 0 | 0 | 0 | 4.8 | -14.5 | 6.33 | -132 | 0.22383 | -0.019 | -250 | fully retracted | 0.092 | -0.842 | -0.00030518 | 0 | 0 | 0
7531 | Mott Sample | 0.0040185 | 40877 | 40284 | OUT | 0 | 29.5596 | 0 | 0 | 0 | 4.8 | -14.5 | 6.33 | -132 | 0.22383 | -0.019 | -250 | fully retracted | 0.092 | -0.842 | -0.00030518 | 0 | 0 | 0
7532 | Mott Sample | 0.0044415 | 40877 | 40284 | OUT | 0 | 29.5596 | 0 | 0 | 0 | 4.8 | -14.5 | 6.33 | -132 | 0.22383 | -0.019 | -250 | fully retracted | 0.092 | -0.842 | 0 | 0 | 0 | 0
7533 | Mott Sample | 0.005076 | 40877 | 40284 | OUT | 0 | 29.5596 | 0 | 0 | 0 | 4.8 | -14.5 | 6.33 | -132 | 0.22383 | -0.019 | -250 | fully retracted | 0.092 | -0.842 | -0.00030518 | 0 | 0 | 0
7534 | Mott Sample | 0.003384 | 40877 | 40284 | OUT | 0 | 29.5596 | 0 | 0 | 0 | 4.8 | -14.5 | 6.33 | -132 | 0.22383 | -0.019 | -250 | fully retracted | 0.092 | -0.842 | -0.00030518 | 0 | 0 | 0
7535 | Mott Sample | 0.0031725 | 40877 | 40284 | OUT | 0 | 29.5596 | 0 | 0 | 0 | 4.8 | -14.5 | 6.33 | -132 | 0.22383 | -0.019 | -250 | fully retracted | 0.092 | -0.842 | -0.00030518 | 0 | 0 | 0
7536 | Mott Sample | 0.004653 | 40877 | 40284 | OUT | 0 | 29.5596 | 0 | 0 | 0 | 4.8 | -14.5 | 6.33 | -132 | 0.22383 | -0.019 | -250 | fully retracted | 0.092 | -0.842 | -0.00030518 | 0 | 0 | 0
7537 | Mott Sample | 0.0031725 | 40877 | 40284 | OUT | 0 | 29.5596 | 0 | 0 | 0 | 4.8 | -14.5 | 6.33 | -132 | 0.22383 | -0.019 | -250 | fully retracted | 0.092 | -0.842 | -0.00030518 | 0 | 0 | 0
7538 | Mott Sample | 0.0019035 | 40877 | 40284 | OUT | 0 | 29.5596 | 0 | 0 | 0 | 4.8 | -14.5 | 6.33 | -132 | 0.22383 | -0.019 | -250 | fully retracted | 0.092 | -0.842 | -0.00030518 | 0 | 0 | 0
7539 | Mott Sample | 0.0014805 | 40877 | 40284 | OUT | 0 | 29.5596 | 0 | 0 | 0 | 4.8 | -14.5 | 6.33 | -132 | 0.22383 | -0.019 | -250 | fully retracted | 0.092 | -0.842 | -0.00030518 | 0 | 0 | 0
7540 | Mott Sample | 0.85488 | 40877 | 40284 | OUT | 0 | 29.5596 | 0 | 0 | 0 | 4.8 | -14.5 | 6.33 | -132 | 6.2439 | -1.036 | -101871 | Au 1 um | -166.382 | 365.509 | -0.00030518 | 0 | -100 | 220
7541 | Mott Sample | 0.82844 | 40877 | 40284 | IN | 0 | 29.5596 | 0 | 0 | 0 | 4.8 | -14.5 | 6.33 | -132 | 6.2439 | -1.036 | -101871 | Au 1 um | -166.382 | 365.509 | -0.00030518 | 0 | -100 | 220
7542 | Mott Sample | 0.82696 | 40877 | 40284 | IN | 0 | 29.5596 | 0 | 90.0004 | 0 | 4.8 | -14.5 | 6.33 | -132 | 6.2439 | -1.036 | -101871 | Au 1 um | -166.382 | 365.509 | -0.00030518 | 0 | -100 | 220
7543 | Mott Sample | 0.84092 | 40877 | 40284 | OUT | 0 | 29.5596 | 0 | 90.0004 | 0 | 4.8 | -14.5 | 6.33 | -132 | 6.2439 | -1.036 | -101871 | Au 1 um | -166.382 | 365.509 | -0.00030518 | 0 | -100 | 220
7544 | Mott Sample | 0.002115 | 40877 | 40284 | OUT | 0 | 29.5596 | 0 | 0 | 0 | 4.8 | -14.5 | 6.33 | -132 | 0.21199 | -0.017 | -250 | fully retracted | 0.092 | -0.842 | -0.00030518 | 0 | 0 | 0
7546 | Mott Sample | 0.0019035 | 40877 | 40284 | OUT | 0 | 29.5596 | 0 | 0 | 0 | 4.8 | -14.5 | 6.33 | -132 | 0.21199 | -0.017 | -250 | fully retracted | 0.092 | -0.842 | -0.00030518 | 0 | 0 | 0
7548 | Mott Sample | 0.001269 | 40877 | 40284 | OUT | 0 | 29.5596 | 0 | 0 | 0 | 4.8 | -14.5 | 6.33 | -132 | 0.21199 | -0.017 | -250 | fully retracted | 0.092 | -0.842 | -0.00030518 | 0 | 0 | 0
7549 | Mott Sample | 0.001692 | 40877 | 40284 | OUT | 0 | 29.5596 | 0 | 0 | 0 | 4.8 | -14.5 | 6.33 | -132 | 0.21199 | -0.017 | -250 | fully retracted | 0.092 | -0.842 | -0.00030518 | 0 | 0 | 0
7550 | Mott Sample | 0.002538 | 40877 | 40284 | OUT | 0 | 29.5596 | 0 | 0 | 0 | 4.8 | -14.5 | 6.33 | -132 | 0.21199 | -0.017 | -250 | fully retracted | 0.092 | -0.842 | 0 | 0 | 0 | 0
7551 | Mott Sample | 0.001269 | 40877 | 40284 | OUT | 0 | 29.5596 | 0 | 0 | 0 | 4.8 | -14.5 | 6.33 | -132 | 0.21199 | -0.017 | -250 | fully retracted | 0.092 | -0.842 | -0.00030518 | 0 | 0 | 0
7552 | Mott Sample | 0.0019035 | 40877 | 40284 | OUT | 0 | 29.5596 | 0 | 0 | 0 | 4.8 | -14.5 | 6.33 | -132 | 0.21199 | -0.017 | -250 | fully retracted | 0.092 | -0.842 | -0.00030518 | 0 | 0 | 0
7553 | PEPPo Integrated | 0.0019035 | 40877 | 40284 | OUT | 0 | 29.5596 | 0 | 0 | 0 | 4.8 | -14.5 | 6.33 | -132 | 0.21199 | -0.017 | -250 | fully retracted | 0.092 | -0.842 | -0.00030518 | 0 | 0 | 0
7554 | PEPPo Integrated | 0.0023265 | 40877 | 40284 | OUT | 0 | 29.5596 | 0 | 0 | 0 | 4.8 | -14.5 | 6.33 | -132 | 0.21199 | -0.017 | -250 | fully retracted | 0.092 | -0.842 | -0.00030518 | 0 | 0 | 0
7555 | PEPPo Integrated | 0.0014805 | 40877 | 40284 | OUT | 0 | 29.5596 | 0 | 0 | 0 | 4.8 | -14.5 | 6.33 | -132 | 0.21199 | -0.017 | -250 | fully retracted | 0.092 | -0.842 | -0.00030518 | 0 | 0 | 0
7556 | PEPPo Integrated | 0.002538 | 40877 | 40284 | OUT | 0 | 29.5596 | 0 | 0 | 0 | 4.8 | -14.5 | 6.33 | -132 | 0.21199 | -0.017 | -250 | fully retracted | 0.092 | -0.842 | 0 | 0.00030518 | 0 | 0
7557 | Mott Sample | 0.010363 | 40877 | 40284 | OUT | 0 | 29.5596 | 0 | 0 | 0 | 4.8 | -14.5 | 6.33 | -132 | 6.2439 | -1.036 | -35896 | Au 0.5 um | -199.707 | 382.141 | 0 | 0.00030518 | -120 | 230
7558 | Mott Sample | 0.009729 | 40877 | 40284 | OUT | 0 | 29.5596 | 0 | 0 | 0 | 4.8 | -14.5 | 6.33 | -132 | 6.2439 | -1.036 | -35896 | Au 0.5 um | -199.707 | 382.141 | 0 | 0.00030518 | -120 | 230
7559 | Mott Sample | 0.002538 | 40877 | 40284 | OUT | 0 | 29.5596 | 0 | 0 | 0 | 4.8 | -14.5 | 6.33 | -132 | 0.21199 | -0.017 | -250 | fully retracted | -199.707 | 382.141 | -0.00030518 | 0.00030518 | -120 | 230
7560 | Mott Sample | 0.002538 | 40877 | 40284 | OUT | 0 | 29.5596 | 0 | 0 | 0 | 4.8 | -14.5 | 6.33 | -132 | 0.21199 | -0.017 | -250 | fully retracted | -199.707 | 382.141 | -0.00030518 | 0.00030518 | -120 | 230
7561 | Mott Sample | 0.0010575 | 40877 | 40284 | OUT | 0 | 29.5596 | 0 | 0 | 0 | 4.8 | -14.5 | 6.33 | -132 | 0.21199 | -0.017 | -250 | fully retracted | -199.707 | 382.141 | 0 | 0.00030518 | -120 | 230
7562 | Mott Sample | 0.002115 | 40877 | 40284 | OUT | 0 | 29.5596 | 0 | 0 | 0 | 4.8 | -14.5 | 6.33 | -132 | 0.21199 | -0.017 | -250 | fully retracted | -199.707 | 382.141 | 0 | 0.00030518 | -120 | 230
7563 | Mott Sample | 0.001269 | 40877 | 40284 | OUT | 0 | 29.5596 | 0 | 0 | 0 | 4.8 | -14.5 | 6.33 | -132 | 0.21199 | -0.017 | -250 | fully retracted | -199.707 | 382.141 | -0.00030518 | 0.00030518 | -120 | 230
7564 | Mott Sample | 0.002961 | 40877 | 40284 | OUT | 0 | 29.5596 | 0 | 0 | 0 | 4.8 | -14.5 | 6.33 | -132 | 0.21199 | -0.017 | -250 | fully retracted | -199.707 | 382.141 | -0.00030518 | 0.00030518 | -120 | 230
7565 | Mott Sample | 0.0019035 | 40877 | 40284 | OUT | 0 | 29.5596 | 0 | 0 | 0 | 4.8 | -14.5 | 6.33 | -132 | 0.21199 | -0.017 | -250 | fully retracted | -199.707 | 382.141 | 0 | 0.00030518 | -120 | 230
7566 | Mott Sample | 0.0019035 | 40877 | 40284 | OUT | 0 | 29.5596 | 0 | 0 | 0 | 4.8 | -14.5 | 6.33 | -132 | 0.21199 | -0.017 | -250 | fully retracted | -199.707 | 382.141 | 0 | 0.00030518 | -120 | 230
7567 | Mott Sample | 0.0019035 | 40877 | 40284 | OUT | 0 | 29.5596 | 0 | 0 | 0 | 4.8 | -14.5 | 6.33 | -132 | 0.21199 | -0.017 | -250 | fully retracted | -199.707 | 382.141 | -0.00030518 | 0.00030518 | -120 | 230
7568 | Mott Sample | 0.0019035 | 40877 | 40284 | OUT | 0 | 29.5596 | 0 | 0 | 0 | 4.8 | -14.5 | 6.33 | -132 | 0.21199 | -0.017 | -250 | fully retracted | -199.707 | 382.141 | 0 | 0.00030518 | -120 | 230
7569 | Mott Sample | 0.0019035 | 40877 | 40284 | OUT | 0 | 29.5596 | 0 | 0 | 0 | 4.8 | -14.5 | 6.33 | -132 | 0.21199 | -0.017 | -250 | fully retracted | -199.707 | 382.141 | -0.00030518 | 0.00030518 | -120 | 230
7570 | Mott Sample | 0.001269 | 40877 | 40284 | OUT | 0 | 29.5596 | 0 | 0 | 0 | 4.8 | -14.5 | 6.33 | -132 | 0.21199 | -0.017 | -250 | fully retracted | -199.707 | 382.141 | 0 | 0.00030518 | -120 | 230
7571 | Mott Sample | 0.0031725 | 40877 | 40284 | OUT | 0 | 29.5596 | 0 | 0 | 0 | 4.8 | -14.5 | 6.33 | -132 | 0.21199 | -0.017 | -250 | fully retracted | -199.707 | 382.141 | 0 | 0.00030518 | -120 | 230
7572 | Mott Sample | 0.0014805 | 40877 | 40284 | OUT | 0 | 29.5596 | 0 | 0 | 0 | 4.8 | -14.5 | 6.33 | -132 | 0.21199 | -0.017 | -250 | fully retracted | -199.707 | 382.141 | 0 | 0 | -120 | 230
7573 | Mott Sample | 0.0031725 | 40877 | 40284 | OUT | 0 | 29.5596 | 0 | 0 | 0 | 4.8 | -14.5 | 6.33 | -132 | 0.21199 | -0.017 | -250 | fully retracted | -199.707 | 382.141 | 0 | 0.00030518 | -120 | 230
7574 | Mott Sample | 0.001692 | 40877 | 40284 | OUT | 0 | 29.5596 | 0 | 0 | 0 | 4.8 | -14.5 | 6.33 | -132 | 0.21199 | -0.017 | -250 | fully retracted | -199.707 | 382.141 | -0.00030518 | 0.00030518 | -120 | 230
7577 | Mott Sample | 0.0019035 | 40877 | 40284 | OUT | 0 | 29.5596 | 0 | 0 | 0 | 4.8 | -14.5 | 6.33 | -132 | 0.21199 | -0.017 | -250 | fully retracted | -199.707 | 382.141 | -0.00030518 | 0.00030518 | -120 | 230
7578 | Mott Sample | 0.0023265 | 40877 | 40284 | OUT | 0 | 29.5596 | 0 | 0 | 0 | 4.8 | -14.5 | 6.33 | -132 | 0.21199 | -0.017 | -250 | fully retracted | -199.707 | 382.141 | 0 | 0.00030518 | -120 | 230
7579 | Mott Sample | 0.0014805 | 40877 | 40284 | OUT | 0 | 29.5596 | 0 | 0 | 0 | 4.8 | -14.5 | 6.33 | -132 | 0.21199 | -0.017 | -250 | fully retracted | -199.707 | 382.141 | 0 | 0.00030518 | -120 | 230
7580 | Mott Sample | 0.003807 | 40877 | 40284 | OUT | 0 | 29.5596 | 0 | 0 | 0 | 4.8 | -14.5 | 6.33 | -132 | 0.21199 | -0.017 | -250 | fully retracted | -199.707 | 382.141 | 0 | 0.00030518 | -120 | 230
7581 | Mott Sample | 0.002115 | 40877 | 40284 | OUT | 0 | 29.5596 | 0 | 0 | 0 | 4.8 | -14.5 | 6.33 | -132 | 0.21199 | -0.017 | -250 | fully retracted | -199.707 | 382.141 | 0 | 0.00030518 | -120 | 230
7582 | Mott Sample | 0.0023265 | 40877 | 40284 | OUT | 0 | 29.5596 | 0 | 0 | 0 | 4.8 | -14.5 | 6.33 | -132 | 0.21199 | -0.017 | -250 | fully retracted | -199.707 | 382.141 | 0 | 0 | -120 | 230
7583 | Mott Sample | 0.0023265 | 40877 | 40284 | OUT | 0 | 29.5596 | 0 | 0 | 0 | 4.8 | -14.5 | 6.33 | -132 | 0.21199 | -0.017 | -250 | fully retracted | -199.707 | 382.141 | -0.00030518 | 0.00030518 | -120 | 230
7584 | Mott Sample | 0.001269 | 40877 | 40284 | OUT | 0 | 29.5596 | 0 | 0 | 0 | 4.8 | -14.5 | 6.33 | -132 | 0.21199 | -0.017 | -250 | fully retracted | -199.707 | 382.141 | -0.00030518 | 0.00030518 | -120 | 230
7585 | Mott Sample | 0.002961 | 40877 | 40284 | OUT | 0 | 29.5596 | 0 | 0 | 0 | 4.8 | -14.5 | 6.33 | -132 | 0.21199 | -0.017 | -250 | fully retracted | -199.707 | 382.141 | 0 | 0.00030518 | -120 | 230
7586 | Mott Sample | 0.0014805 | 40877 | 40284 | OUT | 0 | 29.5596 | 0 | 0 | 0 | 4.8 | -14.5 | 6.33 | -132 | 0.21199 | -0.017 | -250 | fully retracted | -199.707 | 382.141 | 0 | 0.00030518 | -120 | 230
7587 | Mott Sample | 0.0019035 | 40877 | 40284 | OUT | 0 | 29.5596 | 0 | 0 | 0 | 4.8 | -14.5 | 6.33 | -132 | 0.21199 | -0.017 | -250 | fully retracted | -199.707 | 382.141 | 0 | 0.00030518 | -120 | 230
7588 | Mott Sample | 0.0019035 | 40877 | 40284 | OUT | 0 | 29.5596 | 0 | 0 | 0 | 4.8 | -14.5 | 6.33 | -132 | 0.21199 | -0.017 | -250 | fully retracted | -199.707 | 382.141 | 0 | 0.00030518 | -120 | 230
7589 | Mott Semi-Integrated | 0.001269 | 40877 | 40284 | OUT | 0 | 29.5596 | 0 | 0 | 0 | 4.8 | -14.5 | 6.33 | -132 | 0.21199 | -0.017 | -250 | fully retracted | -199.707 | 382.141 | 0 | 0.00030518 | -120 | 230
7590 | Mott Semi-Integrated | 0.0023265 | 40877 | 40284 | OUT | 0 | 29.5596 | 0 | 0 | 0 | 4.8 | -14.5 | 6.33 | -132 | 0.21199 | -0.017 | -250 | fully retracted | -199.707 | 382.141 | 0 | 0 | -120 | 230
7591 | Mott Semi-Integrated | 0.0014805 | 40877 | 40284 | OUT | 0 | 29.5596 | 0 | 0 | 0 | 4.8 | -14.5 | 6.33 | -132 | 0.21199 | -0.017 | -250 | fully retracted | -199.707 | 382.141 | 0 | 0.00030518 | -120 | 230
7592 | Mott Semi-Integrated | 0.017343 | 40877 | 40284 | OUT | 0 | 29.5596 | 0 | 0 | 0 | 4.8 | -14.5 | 6.33 | -132 | 0.22975 | -0.02 | -250 | fully retracted | -199.707 | 382.141 | 0 | 0.00030518 | -120 | 230
7593 | Mott Sample | 0.49322 | 40877 | 40284 | OUT | 0 | 29.5596 | 0 | 0 | 0 | 4.8 | -14.5 | 6.33 | -132 | 6.2379 | -1.035 | -101871 | Au 1 um | -399.628 | 182.312 | 0 | 0 | -240 | 110
7594 | Mott Sample | 0.50548 | 40877 | 40284 | OUT | 0 | 29.5596 | 0 | 0 | 0 | 4.8 | -14.5 | 6.33 | -132 | 6.2379 | -1.035 | -101871 | Au 1 um | -399.628 | 182.312 | 0 | 0.00030518 | -240 | 110
7595 | Mott Sample | 0.044626 | 40877 | 40284 | OUT | 0 | 29.5596 | 0 | 0 | 0 | 4.8 | -14.5 | 6.33 | -132 | 0.21199 | -0.017 | -250 | fully retracted | 0.092 | -0.842 | 0 | 0 | 0 | 0
7596 | Mott Sample | 0.046953 | 40877 | 40284 | OUT | 0 | 29.5596 | 0 | 0 | 0 | 4.8 | -14.5 | 6.33 | -132 | 0.21199 | -0.017 | -250 | fully retracted | 0.092 | -0.842 | 0 | 0 | 0 | 0
7597 | Mott Sample | 0.045472 | 40877 | 40284 | OUT | 0 | 29.5596 | 0 | 0 | 0 | 4.8 | -14.5 | 6.33 | -132 | 0.21199 | -0.017 | -250 | fully retracted | 0.092 | -0.842 | 0 | 0 | 0 | 0
7598 | Mott Sample | 0.017555 | 40877 | 40284 | OUT | 0 | 29.5596 | 0 | 0 | 0 | 4.8 | -14.5 | 6.33 | -132 | 0.21199 | -0.017 | -250 | fully retracted | 0.092 | -0.842 | 0 | 0 | 0 | 0
7599 | Mott Sample | 0.041666 | 40877 | 40284 | OUT | 0 | 29.5596 | 0 | 0 | 0 | 4.8 | -14.5 | 6.33 | -132 | 0.21199 | -0.017 | -250 | fully retracted | 0.092 | -0.842 | 0 | 0 | 0 | 0
7600 | Mott Sample | 0.044838 | 40877 | 40284 | OUT | 0 | 29.5596 | 0 | 0 | 0 | 4.8 | -14.5 | 6.33 | -132 | 0.21199 | -0.017 | -250 | fully retracted | 0.092 | -0.842 | 0 | 0 | 0 | 0
7601 | Mott Sample | 0.017343 | 40877 | 40284 | OUT | 0 | 29.5596 | 0 | 0 | 0 | 4.8 | -14.5 | 6.33 | -132 | 0.21199 | -0.017 | -250 | fully retracted | 0.092 | -0.842 | 0 | 0 | 0 | 0
7602 | Mott Sample | 0.04378 | 40877 | 40284 | OUT | 0 | 29.5596 | 0 | 0 | 0 | 4.8 | -14.5 | 6.33 | -132 | 0.21199 | -0.017 | -250 | fully retracted | 0.092 | -0.842 | -0.00030518 | 0 | 0 | 0
7603 | Mott Sample | 0.028553 | 40877 | 40284 | OUT | 0 | 29.5596 | 0 | 0 | 0 | 4.8 | -14.5 | 6.33 | -132 | 0.21199 | -0.017 | -250 | fully retracted | 0.092 | -0.842 | 0 | 0 | 0 | 0
7604 | Mott Sample | 0.0423 | 40877 | 40284 | OUT | 0 | 29.5596 | 0 | 0 | 0 | 4.8 | -14.5 | 6.33 | -132 | 0.21199 | -0.017 | -250 | fully retracted | 0.092 | -0.842 | 0 | 0.00030518 | 0 | 0
7605 | Mott Sample | 0.015228 | 40877 | 40284 | OUT | 0 | 29.5596 | 0 | 0 | 0 | 4.8 | -14.5 | 6.33 | -132 | 0.21199 | -0.017 | -250 | fully retracted | 0.092 | -0.842 | -0.00030518 | 0 | 0 | 0
7606 | Mott Sample | 0.042723 | 40877 | 40284 | OUT | 0 | 29.5596 | 0 | 0 | 0 | 4.8 | -14.5 | 6.33 | -132 | 0.21199 | -0.017 | -250 | fully retracted | 0.092 | -0.842 | 0 | 0 | 0 | 0
7607 | Mott Sample | 0.042512 | 40877 | 40284 | OUT | 0 | 29.5596 | 0 | 0 | 0 | 4.8 | -14.5 | 6.33 | -132 | 0.21199 | -0.017 | -250 | fully retracted | 0.092 | -0.842 | 0 | 0 | 0 | 0
7608 | Mott Sample | 0.033205 | 40877 | 40284 | OUT | 0 | 29.5596 | 0 | 0 | 0 | 4.8 | -14.5 | 6.33 | -132 | 0.21199 | -0.017 | -250 | fully retracted | 0.092 | -0.842 | 0 | 0 | 0 | 0
7609 | Mott Sample | 0.010152 | 40877 | 40284 | OUT | 0 | 29.5596 | 0 | 0 | 0 | 4.8 | -14.5 | 6.33 | -132 | 0.21199 | -0.017 | -250 | fully retracted | 0.092 | -0.842 | 0 | 0 | 0 | 0
7610 | Mott Sample | 0.042935 | 40877 | 40284 | OUT | 0 | 29.5596 | 0 | 0 | 0 | 4.8 | -14.5 | 6.33 | -132 | 0.21199 | -0.017 | -250 | fully retracted | 0.092 | -0.842 | 0 | 0 | 0 | 0
7611 | Mott Sample | 0.0095175 | 40877 | 40284 | OUT | 0 | 29.5596 | 0 | 0 | 0 | 4.8 | -14.5 | 6.33 | -132 | 0.21199 | -0.017 | -250 | fully retracted | 0.092 | -0.842 | -0.00030518 | 0 | 0 | 0
7612 | Mott Sample | 0.009306 | 40877 | 40284 | OUT | 0 | 29.5596 | 0 | 0 | 0 | 4.8 | -14.5 | 6.33 | -132 | 0.21199 | -0.017 | -250 | fully retracted | 0.092 | -0.842 | 0 | 0 | 0 | 0
7613 | Mott Sample | 0.010152 | 40877 | 40284 | OUT | 0 | 29.5596 | 0 | 0 | 0 | 4.8 | -14.5 | 6.33 | -132 | 6.4274 | -1.067 | -68911 | Viewer | 0.092 | 49.072 | 0 | 0 | 0 | 30
7614 | Mott Sample | 0.29652 | 40877 | 40284 | OUT | 0 | 29.5596 | 0 | 0 | 0 | 4.8 | -14.5 | 6.33 | -132 | 6.4274 | -1.067 | -101871 | Au 1 um | 100.098 | 165.649 | 0 | 0 | 60 | 100
7615 | Mott Sample | 0.29525 | 40877 | 40284 | OUT | 0 | 29.5596 | 0 | 0 | 0 | 4.8 | -14.5 | 6.33 | -132 | 6.4274 | -1.067 | -101871 | Au 1 um | 100.098 | 165.649 | 0 | 0 | 60 | 100
7616 | Mott Sample | 0.94012 | 40877 | 40284 | OUT | 0 | 29.5596 | 0 | 0 | 0 | 4.8 | -14.5 | 6.33 | -132 | 6.4274 | -1.067 | -101871 | Au 1 um | 100.098 | 165.649 | -0.00030518 | 0 | 60 | 100
7617 | Mott Sample | 0.003384 | 40877 | 40284 | OUT | 0 | 29.5596 | 0 | 0 | 0 | 4.8 | -14.5 | 6.33 | -132 | 0.21199 | -0.017 | -250 | fully retracted | 0.092 | -0.842 | 0 | 0 | 0 | 0
7618 | Mott Sample | 0.0027495 | 40877 | 40284 | OUT | 0 | 29.5596 | 0 | 0 | 0 | 4.8 | -14.5 | 6.33 | -132 | 0.21199 | -0.017 | -250 | fully retracted | 0.092 | -0.842 | 0 | 0 | 0 | 0
7619 | Mott Sample | 0.000846 | 40877 | 40284 | OUT | 0 | 29.5596 | 0 | 0 | 0 | 4.8 | -14.5 | 6.33 | -132 | 0.21199 | -0.017 | -250 | fully retracted | 0.092 | -0.842 | 0 | 0 | 0 | 0
7620 | Mott Sample | 0.002115 | 40877 | 40284 | OUT | 0 | 29.5596 | 0 | 0 | 0 | 4.8 | -14.5 | 6.33 | -132 | 0.21199 | -0.017 | -250 | fully retracted | 0.092 | -0.842 | 0 | 0 | 0 | 0
7621 | Mott Sample | 0.0027495 | 40877 | 40284 | OUT | 0 | 29.5596 | 0 | 0 | 0 | 4.8 | -14.5 | 6.33 | -132 | 0.21199 | -0.017 | -250 | fully retracted | 0.092 | -0.842 | 0 | 0 | 0 | 0
7622 | Mott Semi-Integrated | 0.0019035 | 40877 | 40284 | OUT | 0 | 29.5596 | 0 | 0 | 0 | 4.8 | -14.5 | 6.33 | -132 | 0.21199 | -0.017 | -250 | fully retracted | 0.092 | -0.842 | 0 | 0 | 0 | 0
7623 | Mott Semi-Integrated | 0.001692 | 40877 | 40284 | OUT | 0 | 29.5596 | 0 | 0 | 0 | 4.8 | -14.5 | 6.33 | -132 | 0.21199 | -0.017 | -250 | fully retracted | 0.092 | -0.842 | 0 | 0 | 0 | 0
7624 | Mott Semi-Integrated | 0.0023265 | 40877 | 40284 | OUT | 0 | 29.5596 | 0 | 0 | 0 | 4.8 | -14.5 | 6.33 | -132 | 0.21199 | -0.017 | -250 | fully retracted | 0.092 | -0.842 | 0 | 0 | 0 | 0
7625 | Mott Semi-Integrated | 0.002961 | 40877 | 40284 | OUT | 0 | 29.5596 | 0 | 0 | 0 | 4.8 | -14.5 | 6.33 | -132 | 0.21199 | -0.017 | -250 | fully retracted | 0.092 | -0.842 | -0.00030518 | 0 | 0 | 0
7626 | Mott Semi-Integrated | 0.0035955 | 40877 | 40284 | OUT | 0 | 29.5596 | 0 | 0 | 0 | 4.8 | -14.5 | 6.33 | -132 | 0.21199 | -0.017 | -250 | fully retracted | 0.092 | -0.842 | -0.00030518 | 0 | 0 | 0
7627 | Mott Sample | 0.004653 | 40877 | 40284 | OUT | 0 | 29.5596 | 0 | 0 | 0 | 4.8 | -14.5 | 6.33 | -132 | 0.21199 | -0.017 | -250 | fully retracted | 0.092 | -0.842 | 0 | 0 | 0 | 0
7628 | Mott Sample | 0.00423 | 40877 | 40284 | OUT | 0 | 29.5596 | 0 | 0 | 0 | 4.8 | -14.5 | 6.33 | -132 | 0.21199 | -0.017 | -250 | fully retracted | 0.092 | -0.842 | 0 | 0 | 0 | 0
7630 | Mott Semi-Integrated | 0.0040185 | 40877 | 40284 | OUT | 0 | 29.5596 | 0 | 0 | 0 | 4.8 | -14.5 | 6.33 | -132 | 0.21199 | -0.017 | -250 | fully retracted | 0.092 | -0.842 | 0 | 0 | 0 | 0
7631 | Mott Semi-Integrated | 0.00846 | 40877 | 40284 | OUT | 0 | 29.5596 | 0 | 0 | 0 | 4.8 | -14.5 | 6.33 | -132 | 0.21199 | -0.017 | -250 | fully retracted | 0.092 | -0.842 | 0 | 0 | 0 | 0
7632 | Mott Sample | 0.008883 | 40877 | 40284 | OUT | 0 | 29.5596 | 0 | 0 | 0 | 4.8 | -14.5 | 6.33 | -132 | 0.21199 | -0.017 | -250 | fully retracted | 0.092 | -0.842 | 0 | 0 | 0 | 0
7633 | Mott Sample | 0.0061335 | 40877 | 40284 | OUT | 0 | 29.5596 | 0 | 0 | -3.29956e-05 | 4.8 | -14.5 | 6.33 | -132 | 0.21199 | -0.017 | -250 | fully retracted | 0.092 | -0.842 | -0.00030518 | 0 | 0 | 0
7634 | Mott Semi-Integrated | 0.007191 | 40877 | 40284 | OUT | 0 | 29.5596 | 0 | 0 | -3.29956e-05 | 4.8 | -14.5 | 6.33 | -132 | 0.21199 | -0.017 | -250 | fully retracted | 0.092 | -0.842 | -0.00030518 | 0 | 0 | 0
7635 | Mott Semi-Integrated | 0.009729 | 40877 | 40284 | OUT | 0 | 29.5596 | 0 | 0 | -3.29956e-05 | 4.8 | -14.5 | 6.33 | -132 | 0.21199 | -0.017 | -250 | fully retracted | 0.092 | -0.842 | -0.00030518 | 0 | 0 | 0
7636 | Mott Semi-Integrated | 0.011844 | 40877 | 40284 | OUT | 0 | 29.5596 | 0 | 0 | -3.29956e-05 | 4.8 | -14.5 | 6.33 | -132 | 0.21199 | -0.017 | -250 | fully retracted | 0.092 | -0.842 | 0 | 0.00030518 | 0 | 0
7637 | Mott Semi-Integrated | 0.003807 | 40877 | 40284 | OUT | 0 | 29.5596 | 0 | 0 | -1.64978e-05 | 4.8 | -14.5 | 6.33 | -132 | 0.21199 | -0.017 | -250 | fully retracted | 0.092 | -0.842 | 0 | 0.00030518 | 0 | 0
7638 | Scalers | 0.0040185 | 40877 | 40284 | OUT | 0 | 29.5596 | 0 | 0 | -1.64978e-05 | 4.8 | -14.5 | 6.33 | -132 | 0.21199 | -0.017 | -250 | fully retracted | 0.092 | -0.842 | -0.00030518 | 0 | 0 | 0
7639 | Scalers | 0.036801 | 40877 | 40284 | OUT | 0 | 29.5596 | 0 | 0 | -1.64978e-05 | 4.8 | -14.5 | 6.33 | -132 | 0.21199 | -0.017 | -250 | fully retracted | 0.092 | -0.842 | 0 | 0.00030518 | 0 | 0
7640 | Mott Semi-Integrated | 0.0031725 | 40877 | 40284 | OUT | 0 | 29.5596 | 0 | 0 | -1.64978e-05 | 4.8 | -14.5 | 6.33 | -132 | 6.4333 | -1.068 | -250 | fully retracted | 0.092 | 49.072 | 0 | 0.00030518 | 0 | 30
7641 | Mott Sample | 0.93525 | 40877 | 40284 | OUT | 0 | 29.5596 | 0 | 0 | -1.64978e-05 | 5.1 | -33.5 | 5.96 | -153 | 6.3859 | -1.06 | -101871 | Au 1 um | 0.092 | 106.842 | -0.00030518 | 0 | 0 | 64.704
7642 | Mott Semi-Integrated | 0.92531 | 40877 | 40284 | OUT | 0 | 29.5596 | 0 | 0 | -1.64978e-05 | 5.1 | -33.5 | 5.96 | -153 | 6.3859 | -1.06 | -101871 | Au 1 um | 0.092 | 106.842 | 0 | 0.00030518 | 0 | 64.704
7643 | Scalers | 0.90374 | 20876 | 60284 | OUT | 0 | 29.5596 | 0 | 0 | -1.64978e-05 | 5.1 | -33.5 | 5.96 | -153 | 6.3859 | -1.06 | -101871 | Au 1 um | 0.092 | 106.842 | 0 | 0.00030518 | 0 | 64.704
7644 | Scalers | 0.9141 | 60876 | 20284 | OUT | 0 | 29.5596 | 0 | 0 | -1.64978e-05 | 5.1 | -33.5 | 5.96 | -153 | 6.3859 | -1.06 | -101871 | Au 1 um | 0.092 | 106.842 | -0.00030518 | 0.00030518 | 0 | 64.704
7645 | Mott Sample | 0.42363 | 40876 | 40284 | OUT | 0 | 29.5596 | 89.9999 | 0 | -1.64978e-05 | 5.1 | -33.5 | 5.96 | -153 | 6.3859 | -1.06 | -101871 | Au 1 um | 0.092 | 106.842 | 0 | 0.00030518 | 0 | 64.704
7646 | Mott Sample | 0.401 | 40876 | 40284 | OUT | 0 | 29.5596 | 89.9999 | 0 | -1.64978e-05 | 5.1 | -33.5 | 5.96 | -153 | 6.3859 | -1.06 | -101871 | Au 1 um | 0.092 | 106.842 | 0 | 0.00030518 | 0 | 64.704
7647 | Mott Sample | 0.34052 | 40876 | 40284 | OUT | 0 | 29.5596 | 89.9999 | 0 | -1.64978e-05 | 5.1 | -33.5 | 5.96 | -153 | 6.3859 | -1.06 | -101871 | Au 1 um | 0.092 | 106.842 | 0 | 0.00030518 | 0 | 64.704
7648 | Mott Sample | 0.33988 | 40876 | 40284 | OUT | 0 | 29.5596 | 89.9999 | 0 | -1.64978e-05 | 5.1 | -33.5 | 5.96 | -153 | 6.3859 | -1.06 | -101871 | Au 1 um | 0.092 | 106.842 | -0.00030518 | 0.00030518 | 0 | 64.704
7649 | Mott Sample | 0.3403 | 40876 | 40284 | OUT | 0 | 29.5596 | 89.9999 | 0 | -1.64978e-05 | 5.1 | -33.5 | 5.96 | -153 | 6.3859 | -1.06 | -101871 | Au 1 um | 0.092 | 106.842 | 0 | 0.00030518 | 0 | 64.704
7650 | Mott Sample | 0.10723 | 40876 | 40284 | OUT | 0 | 29.5596 | 89.9999 | 0 | -1.64978e-05 | 5.1 | -33.5 | 5.96 | -153 | 6.3859 | -1.06 | -108571 | Au 5 um | 0.092 | 106.842 | 0 | 0.00030518 | 0 | 64.704
7651 | Mott Sample | 0.43315 | 40876 | 40284 | OUT | 0 | 29.5596 | 89.9999 | 0 | -1.64978e-05 | 5.1 | -33.5 | 5.96 | -153 | 6.3859 | -1.06 | -101871 | Au 1 um | 0.092 | 106.842 | 0 | 0.00030518 | 0 | 64.704
7652 | Mott Sample | 0.74723 | 40876 | 40284 | OUT | 0 | 29.5596 | 89.9999 | 0 | -1.64978e-05 | 5.1 | -33.5 | 5.96 | -153 | 6.3859 | -1.06 | -95216 | Au 0.35 um | 0.092 | 106.842 | 0 | 0.00030518 | 0 | 64.704
7653 | Mott Sample | 1.2491 | 40876 | 40284 | OUT | 0 | 29.5596 | 89.9999 | 0 | -1.64978e-05 | 5.1 | -33.5 | 5.96 | -153 | 6.3859 | -1.06 | -88539 | Au 0.05 um (2) | 0.092 | 106.842 | 0 | 0.00030518 | 0 | 64.704
7654 | Mott Sample | 0.60722 | 40876 | 40284 | OUT | 0 | 29.5596 | 89.9999 | 0 | -1.64978e-05 | 5.1 | -33.5 | 5.96 | -153 | 6.3859 | -1.06 | -75461 | Cu 4.1 um | 0.092 | 106.842 | -0.00030518 | 0.00030518 | 0 | 64.704
7655 | Mott Sample | 1.1332 | 40876 | 40284 | OUT | 0 | 29.5596 | 89.9999 | 0 | -1.64978e-05 | 5.1 | -33.5 | 5.96 | -153 | 6.3859 | -1.06 | -55586 | Ag 0.45 um | 0.092 | 106.842 | 0 | 0.00030518 | 0 | 64.704
7656 | Mott Sample | 0.74892 | 40876 | 40284 | OUT | 0 | 29.5596 | 89.9999 | 0 | -1.64978e-05 | 5.1 | -33.5 | 5.96 | -153 | 6.3859 | -1.06 | -48911 | Ag 1.6 um | 0.092 | 106.842 | 0 | 0.00030518 | 0 | 64.704
7657 | Mott Sample | 0.342 | 40876 | 40284 | OUT | 0 | 29.5596 | 89.9999 | 0 | -1.64978e-05 | 5.1 | -33.5 | 5.96 | -153 | 6.3859 | -1.06 | -42361 | Ag 4.5 um | 0.092 | 106.842 | 0 | 0.00030518 | 0 | 64.704
7658 | Mott Sample | 0.77472 | 40876 | 40284 | OUT | 0 | 29.5596 | 89.9999 | 0 | -1.64978e-05 | 5.1 | -33.5 | 5.96 | -153 | 6.3859 | -1.06 | -35896 | Au 0.5 um | 0.092 | 106.842 | 0 | 0.00030518 | 0 | 64.704
7659 | Mott Sample | 0.53869 | 40876 | 40284 | OUT | 0 | 29.5596 | 89.9999 | 0 | -1.64978e-05 | 5.1 | -33.5 | 5.96 | -153 | 6.3859 | -1.06 | -29311 | Au 0.75 um | 0.092 | 106.842 | 0 | 0.00030518 | 0 | 64.704
7660 | Mott Sample | 0.22229 | 40876 | 40284 | OUT | 0 | 29.5596 | 89.9999 | 0 | -1.64978e-05 | 5.1 | -33.5 | 5.96 | -153 | 6.3859 | -1.06 | -22661 | Ag 10 um | 0.092 | 106.842 | 0 | 0.00030518 | 0 | 64.704
7661 | Mott Sample | 1.1057 | 40876 | 40284 | OUT | 0 | 29.5596 | 89.9999 | 0 | -1.64978e-05 | 5.1 | -33.5 | 5.96 | -153 | 6.3859 | -1.06 | -15961 | Cu 1 um | 0.092 | 106.842 | 0 | 0.00030518 | 0 | 64.704
7662 | Mott Sample | 0.4101 | 40876 | 40284 | OUT | 0 | 29.5596 | 89.9999 | 0 | -1.64978e-05 | 5.1 | -33.5 | 5.96 | -153 | 6.3859 | -1.06 | -9321 | Cu 8 um | 0.092 | 106.842 | 0 | 0.00030518 | 0 | 64.704
7663 | Mott Sample | 1.4014 | 40876 | 40284 | OUT | 0 | 29.5596 | 89.9999 | 0 | -1.64978e-05 | 5.1 | -33.5 | 5.96 | -153 | 6.3859 | -1.06 | -62261 | Thru | 0.092 | 106.842 | 0 | 0 | 0 | 64.704
7664 | Mott Sample | 1.3563 | 40876 | 40284 | OUT | 0 | 29.5596 | 89.9999 | 0 | -1.64978e-05 | 5.1 | -33.5 | 5.96 | -153 | 6.3859 | -1.06 | -62261 | Thru | 0.092 | 106.842 | 4.9979 | 4.996 | 0 | 64.704
7665 | Mott Sample | 1.3145 | 40876 | 40284 | OUT | 0 | 29.5596 | 89.9999 | 0 | -1.64978e-05 | 5.1 | -33.5 | 5.96 | -153 | 6.3859 | -1.06 | -62261 | Thru | 0.092 | 106.842 | -4.997 | -4.9936 | 0 | 64.704
7666 | Mott Sample | 1.3889 | 40876 | 40284 | OUT | 0 | 29.5596 | 89.9999 | 0 | -1.64978e-05 | 5.1 | -33.5 | 5.96 | -153 | 6.3859 | -1.06 | -62261 | Thru | 0.092 | 106.842 | 4.9976 | -4.9936 | 0 | 64.704
7667 | Mott Sample | 1.3398 | 40876 | 40284 | OUT | 0 | 29.5596 | 89.9999 | 0 | -1.64978e-05 | 5.1 | -33.5 | 5.96 | -153 | 6.3859 | -1.06 | -62261 | Thru | 0.092 | 106.842 | -4.9963 | 4.9963 | 0 | 64.704
7668 | Mott Sample | 0.68695 | 40876 | 40284 | OUT | 0 | 29.5596 | 89.9999 | 0 | -1.64978e-05 | 5.1 | -33.5 | 5.96 | -153 | 6.3859 | -1.06 | -101871 | Au 1 um | 0.092 | 106.842 | -4.9966 | 4.9966 | 0 | 64.704
7669 | Mott Sample | 0.61462 | 20876 | 60284 | OUT | 0 | 29.5596 | 89.9999 | 0 | -1.64978e-05 | 5.1 | -33.5 | 5.96 | -153 | 6.3859 | -1.06 | -101871 | Au 1 um | 0.092 | 106.842 | -4.9963 | 4.9966 | 0 | 64.704
7670 | Mott Sample | 0.64698 | 60876 | 20284 | OUT | 0 | 29.5596 | 89.9999 | 0 | -1.64978e-05 | 5.1 | -33.5 | 5.96 | -153 | 6.3859 | -1.06 | -101871 | Au 1 um | 0.092 | 106.842 | -4.9963 | 4.9963 | 0 | 64.704
7671 | Scalers | 0.64338 | 60876 | 20284 | OUT | 0 | 29.5596 | 89.9999 | 0 | -1.64978e-05 | 5.1 | -33.5 | 5.96 | -153 | 6.3859 | -1.06 | -101871 | Au 1 um | 0.092 | 106.842 | -4.9963 | 4.9966 | 0 | 64.704
7672 | Mott Semi-Integrated | 0.69076 | 40876 | 40284 | OUT | 0 | 29.5596 | 89.9999 | 0 | -1.64978e-05 | 5.1 | -33.5 | 5.96 | -153 | 6.3859 | -1.06 | -101871 | Au 1 um | 0.092 | 106.842 | -4.9963 | 4.9963 | 0 | 64.704
7673 | Mott Sample | 0.64677 | 40876 | 40284 | OUT | 0 | 29.5596 | 89.9999 | 0 | -1.64978e-05 | 5.1 | -33.5 | 5.96 | -153 | 6.3859 | -1.06 | -101871 | Au 1 um | 0.092 | 106.842 | -4.9963 | 4.9966 | 0 | 64.704
7674 | Mott Sample | 0.62096 | 40876 | 40284 | IN | 0 | 29.5596 | 89.9999 | 0 | -1.64978e-05 | 5.1 | -33.5 | 5.96 | -153 | 6.3859 | -1.06 | -101871 | Au 1 um | 0.092 | 106.842 | -4.9963 | 4.9966 | 0 | 64.704
7675 | Mott Sample | 0.67892 | 40876 | 40284 | OUT | 0 | 29.5596 | 89.9999 | 0 | -1.64978e-05 | 5.1 | -33.5 | 5.96 | -153 | 6.3859 | -1.06 | -101871 | Au 1 um | 0.092 | 106.842 | -4.9963 | 4.9966 | 0 | 64.704
7676 | Mott Sample | 0.61208 | 40876 | 40284 | IN | 0 | 29.5596 | 89.9999 | 0 | -1.64978e-05 | 5.1 | -33.5 | 5.96 | -153 | 6.3859 | -1.06 | -101871 | Au 1 um | 0.092 | 106.842 | -4.9963 | 4.9966 | 0 | 64.704
7677 | Mott Sample | 0.63217 | 40876 | 40284 | OUT | 0 | 29.5596 | 89.9999 | 0 | -1.64978e-05 | 5.1 | -33.5 | 5.96 | -153 | 6.3859 | -1.06 | -101871 | Au 1 um | -50.781 | 106.842 | -4.996 | 4.9966 | -30.588 | 64.704
7678 | Mott Sample | 0.65311 | 40876 | 40284 | IN | 0 | 29.5596 | 89.9999 | 0 | -1.64978e-05 | 5.1 | -33.5 | 5.96 | -153 | 6.3859 | -1.06 | -101871 | Au 1 um | -50.781 | 106.842 | -4.996 | 4.9966 | -30.588 | 64.704
7679 | Mott Sample | 0.65079 | 40876 | 40284 | OUT | 0 | 29.5596 | 89.9999 | 0 | -1.64978e-05 | 5.1 | -33.5 | 5.96 | -153 | 6.3859 | -1.06 | -101871 | Au 1 um | -50.781 | 106.842 | -4.996 | 4.9966 | -30.588 | 64.704
7680 | Mott Sample | 0.61398 | 40876 | 40284 | IN | 0 | 29.5596 | 89.9999 | 0 | -1.64978e-05 | 5.1 | -33.5 | 5.96 | -153 | 6.3859 | -1.06 | -101871 | Au 1 um | -50.781 | 106.842 | -4.996 | 4.9966 | -30.588 | 64.704
7681 | Mott Sample | 0.56111 | 40876 | 40284 | OUT | 0 | 29.5596 | 89.9999 | 0 | -1.64978e-05 | 5.1 | -33.5 | 5.96 | -153 | 6.3859 | -1.06 | -101871 | Au 1 um | -104.675 | 106.842 | -4.996 | 4.9966 | -62.944 | 64.704
7682 | Mott Sample | 0.55202 | 40876 | 40284 | IN | 0 | 29.5596 | 89.9999 | 0 | -1.64978e-05 | 5.1 | -33.5 | 5.96 | -153 | 6.3859 | -1.06 | -101871 | Au 1 um | -104.675 | 106.842 | -4.9957 | 4.9963 | -62.944 | 64.704
7683 | Mott Sample | 0.56322 | 40876 | 40284 | OUT | 0 | 29.5596 | 89.9999 | 0 | -1.64978e-05 | 5.1 | -33.5 | 5.96 | -153 | 6.3859 | -1.06 | -101871 | Au 1 um | -104.675 | 106.842 | -4.9957 | 4.9966 | -62.944 | 64.704
7684 | Mott Sample | 0.55286 | 40876 | 40284 | IN | 0 | 29.5596 | 89.9999 | 0 | -1.64978e-05 | 5.1 | -33.5 | 5.96 | -153 | 6.3859 | -1.06 | -101871 | Au 1 um | -104.675 | 106.842 | -4.996 | 4.9966 | -62.944 | 64.704
7685 | Mott Sample | 0.84452 | 40876 | 40284 | OUT | 0 | 29.5596 | 89.9999 | 0 | -1.64978e-05 | 4.8 | -41.5 | 6.33 | -167 | 6.1728 | -1.024 | -101871 | Au 1 um | -349.67 | 165.649 | 0 | 0 | -210 | 100
7686 | Mott Sample | 0.64994 | 40876 | 40284 | OUT | 0 | 29.5596 | 89.9999 | 0 | -1.64978e-05 | 4.8 | -41.5 | 6.33 | -167 | 6.1728 | -1.024 | -101871 | Au 1 um | -349.67 | 165.649 | 0 | 0 | -210 | 100
7687 | Mott Sample | 0.35447 | 40876 | 40284 | IN | 0 | 29.5596 | 89.9999 | 0 | -88.1178 | 4.8 | -41.5 | 6.33 | -167 | 6.1728 | -1.024 | -101871 | Au 1 um | -349.67 | 165.649 | -0.00030518 | 0 | -210 | 100
7688 | Mott Sample | 0.35722 | 40876 | 40284 | IN | 0 | 29.5596 | 89.9999 | 0 | -88.1178 | 4.8 | -41.5 | 6.33 | -167 | 6.1728 | -1.024 | -101871 | Au 1 um | -349.67 | 165.649 | -0.00030518 | 0 | -210 | 100
7689 | Mott Sample | 0.3678 | 40876 | 40284 | IN | 0 | 29.5596 | 89.9999 | 0 | -88.1178 | 4.8 | -41.5 | 6.33 | -167 | 6.1728 | -1.024 | -101871 | Au 1 um | -349.67 | 165.649 | 0 | 0 | -210 | 100
7690 | Mott Sample | 0.36568 | 40876 | 40284 | OUT | 0 | 29.5596 | 89.9999 | 0 | -88.1178 | 4.8 | -41.5 | 6.33 | -167 | 6.1728 | -1.024 | -101871 | Au 1 um | -349.67 | 165.649 | 0 | 0 | -210 | 100
7692 | Mott Sample | 0.87519 | 40876 | 40284 | OUT | 0 | 29.5596 | 89.9999 | 0 | -88.1178 | 4.8 | -41.5 | 6.33 | -167 | 14.5547 | -2.44 | -101871 | Au 1 um | -349.67 | 165.649 | -0.00030518 | 0 | -210 | 100
7693 | Mott Sample | 0.0014805 | 40876 | 40284 | OUT | 0 | 29.5596 | 89.9999 | 0 | -88.1178 | 4.8 | -41.5 | 6.33 | -167 | 14.5547 | -2.44 | -101871 | Au 1 um | -349.67 | 165.649 | -0.00030518 | 0 | -210 | 100
7694 | Mott Sample | 1.1074 | 40876 | 40284 | OUT | 0 | 29.5596 | 89.9999 | 0 | -88.1178 | 6.75 | -45.4 | 6.75 | -169 | 17.4256 | -2.925 | -101871 | Au 1 um | -349.67 | 165.649 | -0.00030518 | 0 | -210 | 100
7695 | Mott Sample | 1.0237 | 40876 | 40284 | OUT | 0 | 29.5596 | 89.9999 | 0 | -88.1178 | 3.5 | -44.4 | 3.5 | -148 | 10.0323 | -1.676 | -101871 | Au 1 um | -349.67 | 165.649 | -0.00030518 | 0 | -210 | 100

## Gold
| Mott A UD | +/- | Mott A LR | +/- | Det. UD | +/- | Det. LR | +/- | BCTT UD | +/- | BCTT LR | +/- | Foil | Thickness | Beam Current | 1/2 Wave Plate
7394 | -0.3213 | 0.21652 | -19.6887 | 0.21976 | 3.0275 | 0.21632 | 0.78977 | 0.22861 | 0.44881 | 0.21652 | 0.60962 | 0.22861 | Au 5 um | 5 | 0.11907 | IN
7395 | 0.11627 | 0.21677 | 19.4688 | 0.21943 | 2.7947 | 0.2166 | 1.0879 | 0.22805 | -0.61086 | 0.21676 | -0.47524 | 0.22807 | Au 5 um | 5 | 0.12436 | OUT
7396 | 0.48578 | 0.21646 | -19.4432 | 0.21923 | 2.6721 | 0.21631 | 1.1492 | 0.22781 | 0.60525 | 0.21646 | 0.23904 | 0.22784 | Au 5 um | 5 | 0.11844 | IN
7397 | 0.32098 | 0.21693 | 19.6086 | 0.21965 | 3.0164 | 0.21674 | 0.82977 | 0.22842 | -0.75243 | 0.21692 | -0.27931 | 0.22843 | Au 5 um | 5 | 0.12288 | OUT
7398 | 0.30337 | 0.21652 | -19.4991 | 0.21971 | 3.0595 | 0.21631 | 1.509 | 0.22834 | 0.73144 | 0.21651 | 0.49691 | 0.22839 | Au 5 um | 5 | 0.11696 | IN
7399 | -0.1318 | 0.2166 | 19.7734 | 0.21962 | 3.2383 | 0.21638 | 0.72736 | 0.22854 | -0.5676 | 0.2166 | -0.2256 | 0.22856 | Au 5 um | 5 | 0.12309 | OUT
7400 | 0.10207 | 0.21666 | -19.414 | 0.21957 | 2.8401 | 0.21649 | 1.0586 | 0.22814 | 0.58825 | 0.21666 | 0.48425 | 0.22816 | Au 5 um | 5 | 0.12034 | IN
7401 | -0.027337 | 0.21712 | 19.6667 | 0.21912 | 3.0289 | 0.21692 | 0.82156 | 0.22792 | -0.32721 | 0.21712 | -0.34285 | 0.22794 | Au 5 um | 5 | 0.13599 | OUT
7402 | -3.16338e-05 | 0.21662 | -19.3564 | 0.21971 | 2.6466 | 0.21647 | 0.91033 | 0.22825 | 0.28229 | 0.21662 | 0.51483 | 0.22826 | Au 5 um | 5 | 0.12838 | IN
7403 | -0.19698 | 0.21675 | 19.5597 | 0.21942 | 2.4812 | 0.21662 | 1.7069 | 0.22809 | -0.38849 | 0.21675 | -0.50492 | 0.22815 | Au 5 um | 5 | 0.11929 | OUT
7404 | -0.17154 | 0.25156 | 34.8856 | 0.24419 | 3.1347 | 0.25132 | 1.7378 | 0.27794 | -1.0762 | 0.25153 | -1.0708 | 0.278 | Au 1 um | 1 | 0.82527 | OUT
7405 | -0.5507 | 0.2519 | -34.7354 | 0.24462 | 2.8927 | 0.2517 | 1.9176 | 0.27809 | 0.64472 | 0.2519 | 0.17065 | 0.27819 | Au 1 um | 1 | 0.84854 | IN
7406 | -0.28756 | 0.25214 | 34.8599 | 0.24414 | 2.8632 | 0.25193 | 1.7816 | 0.27782 | -1.1038 | 0.25211 | -0.028066 | 0.27791 | Au 1 um | 1 | 0.87751 | OUT
7407 | -0.1419 | 0.25163 | -34.7048 | 0.24415 | 2.7818 | 0.25144 | 1.6397 | 0.27751 | 1.425 | 0.25158 | -0.07242 | 0.27758 | Au 1 um | 1 | 0.86377 | IN
7408 | -0.29701 | 0.25137 | 34.9417 | 0.24446 | 2.685 | 0.25119 | 1.6591 | 0.27839 | -0.52698 | 0.25136 | -0.062745 | 0.27846 | Au 1 um | 1 | 0.8847 | OUT
7409 | -0.055005 | 0.25213 | -34.6268 | 0.24413 | 2.8638 | 0.25192 | 1.7965 | 0.2773 | 0.8736 | 0.25211 | 0.17476 | 0.27739 | Au 1 um | 1 | 0.8534 | IN
7410 | 0.10068 | 0.26032 | -36.2574 | 0.25049 | 2.4025 | 0.26017 | 1.8054 | 0.28831 | 1.09 | 0.26029 | 0.53195 | 0.28839 | Au 0.75 um | 0.75 | 1.0947 | IN
7411 | -0.1786 | 0.26033 | 36.4155 | 0.251 | 2.6795 | 0.26014 | 1.9384 | 0.28926 | -1.2574 | 0.26029 | -0.46308 | 0.28936 | Au 0.75 um | 0.75 | 1.0732 | OUT
7412 | 0.076729 | 0.26105 | -36.6536 | 0.25082 | 3.0057 | 0.26081 | 1.7941 | 0.28965 | 1.0126 | 0.26102 | 0.21133 | 0.28975 | Au 0.75 um | 0.75 | 1.1066 | IN
7413 | -0.27397 | 0.2609 | 36.8488 | 0.25092 | 3.0753 | 0.26065 | 1.9936 | 0.29023 | -1.2146 | 0.26086 | -0.30532 | 0.29034 | Au 0.75 um | 0.75 | 1.1427 | OUT
7414 | 0.30925 | 0.26064 | -36.4531 | 0.25132 | 2.9679 | 0.26041 | 2.1135 | 0.2897 | 0.88401 | 0.26062 | -0.065665 | 0.28983 | Au 0.75 um | 0.75 | 1.0981 | IN
7415 | 0.14634 | 0.26082 | 36.4191 | 0.25189 | 3.044 | 0.26058 | 2.6158 | 0.29021 | -1.2201 | 0.26078 | -0.11392 | 0.29041 | Au 0.75 um | 0.75 | 1.1339 | OUT
7416 | -1.0118 | 0.28479 | 39.8593 | 0.27008 | 2.7927 | 0.2846 | 2.0722 | 0.32096 | -1.6456 | 0.28475 | -0.18395 | 0.3211 | Au 0.50 um | 0.5 | 1.575 | OUT
7417 | 0.14349 | 0.28488 | -39.8996 | 0.27032 | 3.3338 | 0.28456 | 1.9497 | 0.32139 | 1.2165 | 0.28484 | 0.31329 | 0.3215 | Au 0.50 um | 0.5 | 1.5793 | IN
7418 | -0.2115 | 0.28567 | 39.6375 | 0.27124 | 2.9539 | 0.28542 | 1.6146 | 0.32171 | -1.3644 | 0.28562 | -0.0013559 | 0.32179 | Au 0.50 um | 0.5 | 1.6379 | OUT
7419 | -0.18605 | 0.28396 | -39.3107 | 0.27119 | 3.7582 | 0.28356 | 1.4592 | 0.32069 | 1.7534 | 0.28387 | 0.35001 | 0.32076 | Au 0.50 um | 0.5 | 1.5852 | IN
7420 | 0.06487 | 0.28443 | 39.689 | 0.27039 | 3.5237 | 0.28408 | 1.6903 | 0.32085 | -1.4834 | 0.28437 | 0.1998 | 0.32094 | Au 0.50 um | 0.5 | 1.6142 | OUT
7421 | -0.25653 | 0.2848 | -40.0362 | 0.27064 | 2.3862 | 0.28464 | 2.1032 | 0.32216 | 1.0371 | 0.28478 | -0.51683 | 0.32229 | Au 0.50 um | 0.5 | 1.5841 | IN
7422 | -0.11575 | 0.21068 | -39.8934 | 0.20089 | 2.834 | 0.21051 | 1.917 | 0.23882 | 0.54751 | 0.21067 | 0.15303 | 0.23891 | Au 0.35 um | 0.35 | 1.9046 | IN
7423 | -0.36616 | 2.0249 | -40.2767 | 1.9104 | 0.36616 | 2.0249 | 2.6061 | 2.2788 | 0.77767 | 2.0248 | -0.30958 | 2.2803 | Au 0.35 um | 0.35 | 1.8855 | IN
7424 | 0.39113 | 0.29057 | -40.43 | 0.27549 | 2.7901 | 0.29035 | 2.0247 | 0.32918 | 1.4727 | 0.29051 | 0.64238 | 0.3293 | Au 0.35 um | 0.35 | 1.9092 | IN
7425 | -0.51733 | 0.29112 | 39.9635 | 0.27641 | 2.9787 | 0.29087 | 1.8722 | 0.32883 | -0.79525 | 0.29111 | -0.2371 | 0.32895 | Au 0.35 um | 0.35 | 2.0171 | OUT
7426 | -0.49234 | 0.29141 | -39.5519 | 0.27607 | 2.9657 | 0.29116 | 1.0304 | 0.32723 | 1.2197 | 0.29137 | -0.021774 | 0.32727 | Au 0.35 um | 0.35 | 1.9153 | IN
7427 | -0.37524 | 0.29062 | 40.1893 | 0.27582 | 2.7717 | 0.2904 | 1.4344 | 0.32888 | -1.8808 | 0.29052 | 0.46129 | 0.32894 | Au 0.35 um | 0.35 | 1.9636 | OUT
7428 | 0.14059 | 0.45473 | -43.949 | 0.42555 | 2.9164 | 0.45434 | -1.2475 | 0.52734 | 1.2084 | 0.45466 | 0.24982 | 0.52742 | Au 0.05 um | 0.05 | 2.6516 | IN
7429 | -0.44174 | 0.45252 | 44.0083 | 0.42511 | 3.4911 | 0.45198 | -0.98716 | 0.52717 | -1.5245 | 0.45243 | 0.17065 | 0.52722 | Au 0.05 um | 0.05 | 2.7385 | OUT
7430 | 0.28144 | 0.45125 | -44.0513 | 0.42313 | 3.2769 | 0.45077 | -0.52317 | 0.52499 | 1.825 | 0.4511 | -0.22936 | 0.525 | Au 0.05 um | 0.05 | 2.6237 | IN
7431 | -0.05103 | 0.45318 | 44.5573 | 0.42594 | 4.2371 | 0.45237 | -0.87725 | 0.53141 | -1.6397 | 0.45306 | 0.36285 | 0.53144 | Au 0.05 um | 0.05 | 2.7201 | OUT
7432 | 0.53536 | 0.45284 | -44.274 | 0.42501 | 2.7081 | 0.45252 | -1.1112 | 0.52856 | 1.4609 | 0.45276 | -0.10335 | 0.52863 | Au 0.05 um | 0.05 | 2.5993 | IN
7433 | 0.39195 | 0.45254 | 44.0383 | 0.42365 | 2.7056 | 0.45222 | -1.0698 | 0.52551 | -2.221 | 0.45232 | 0.083218 | 0.52558 | Au 0.05 um | 0.05 | 2.589 | OUT
7434 | 0.68295 | 0.45234 | -44.2474 | 0.42325 | 3.1285 | 0.45191 | -1.0182 | 0.52623 | 1.7768 | 0.45221 | 0.44385 | 0.52628 | Au 0.05 um | 0.05 | 2.4646 | IN
7435 | 0.23612 | 0.44596 | 44.4519 | 0.4189 | 3.2203 | 0.4455 | -0.7399 | 0.52202 | -1.4881 | 0.44586 | 0.87374 | 0.52201 | Au 0.05 um (2) | 0.05 | 2.5682 | OUT
7436 | 0.080352 | 0.44628 | -44.3358 | 0.41881 | 2.8464 | 0.44592 | -0.05486 | 0.52127 | 1.8445 | 0.44613 | -0.58039 | 0.52126 | Au 0.05 um (2) | 0.05 | 2.4625 | IN
7484 | 0.024498 | 0.44592 | 44.814 | 0.41965 | 0.49877 | 0.44591 | -1.9257 | 0.52491 | -1.0675 | 0.44587 | 0.48074 | 0.52509 | Au 0.05 um (2) | 0.05 | 1.9985 | OUT
7485 | -0.045206 | 0.44843 | -43.8391 | 0.41978 | 1.8949 | 0.44827 | -1.9701 | 0.51945 | 1.1146 | 0.44838 | -0.19175 | 0.51965 | Au 0.05 um (2) | 0.05 | 1.8929 | IN
| Ax_phy |  | Ay_phy |  | Ax_det |  | Ay_det |  | Ax_beam |  | Ay_beam
IN
OUT

## Silver
| Mott A UD | +/- | Mott A LR | +/- | Det. UD | +/- | Det. LR | +/- | BCTT UD | +/- | BCTT LR | +/- | Foil | Thickness | Beam Current | 1/2 Wave Plate
7452 | -0.11471 | 0.26241 | -13.9679 | 0.26701 | 1.3956 | 0.26236 | 0.25446 | 0.27232 | 0.4624 | 0.2624 | 0.22404 | 0.27232 | Ag 10 um | 10 | 0.41073 | IN
7453 | 0.11946 | 0.26126 | 13.2792 | 0.26574 | 1.058 | 0.26123 | -0.057313 | 0.27051 | -0.38433 | 0.26125 | -0.37206 | 0.2705 | Ag 10 um | 10 | 0.36991 | OUT
7454 | 0.22288 | 0.26219 | -13.8041 | 0.26755 | 1.7923 | 0.26211 | 0.18065 | 0.27275 | 0.3579 | 0.26219 | -0.029315 | 0.27275 | Ag 10 um | 10 | 0.36864 | IN
7455 | 0.057207 | 0.25541 | 13.8766 | 0.2596 | 0.95507 | 0.25538 | 0.28204 | 0.26469 | -0.77104 | 0.25539 | -0.63149 | 0.26469 | Ag 10 um | 10 | 0.38789 | OUT
7456 | -0.54282 | 0.25067 | -13.5944 | 0.25592 | 1.9374 | 0.25059 | 0.42227 | 0.26074 | 0.54539 | 0.25067 | -0.14148 | 0.26074 | Ag 10 um | 10 | 0.36378 | IN
7457 | -0.43805 | 0.25077 | 13.0224 | 0.25522 | 0.95736 | 0.25076 | -0.065603 | 0.25962 | -0.50158 | 0.25077 | 0.076268 | 0.25962 | Ag 10 um | 10 | 0.38408 | OUT
7458 | 0.17677 | 0.28199 | 17.3436 | 0.28695 | 1.2153 | 0.28195 | 0.83067 | 0.29583 | -0.63229 | 0.28198 | 0.32573 | 0.29585 | Ag 4.5 um | 4.5 | 0.824 | OUT
7459 | -0.20532 | 0.28303 | -16.9354 | 0.28648 | 1.3393 | 0.28298 | 0.66841 | 0.29492 | 0.69562 | 0.28302 | 0.37345 | 0.29493 | Ag 4.5 um | 4.5 | 0.79926 | IN
7460 | -0.024605 | 0.28216 | 16.8939 | 0.28722 | 1.1783 | 0.28213 | 1.0356 | 0.29562 | -0.46677 | 0.28216 | 0.24967 | 0.29565 | Ag 4.5 um | 4.5 | 0.83225 | OUT
7461 | -0.34603 | 0.28194 | -17.0612 | 0.28694 | 1.0899 | 0.28191 | 0.99872 | 0.29551 | 0.41192 | 0.28194 | 0.70634 | 0.29552 | Ag 4.5 um | 4.5 | 0.79883 | IN
7462 | 0.32029 | 0.28303 | 17.1771 | 0.28736 | 0.8911 | 0.28301 | 0.90793 | 0.29608 | -0.3704 | 0.28303 | -0.3758 | 0.2961 | Ag 4.5 um | 4.5 | 0.82379 | OUT
7463 | 0.36979 | 0.2831 | -17.5013 | 0.28555 | 2.0176 | 0.28299 | 1.2056 | 0.29453 | 0.53941 | 0.2831 | 0.66531 | 0.29456 | Ag 4.5 um | 4.5 | 0.80053 | IN
7464 | 0.18174 | 0.35405 | -20.4259 | 0.35791 | 1.8367 | 0.35393 | 1.5897 | 0.3734 | 0.54842 | 0.35404 | 0.95821 | 0.37346 | Ag 1.6 um | 1.6 | 2.0202 | IN
7465 | -0.6225 | 0.35315 | 20.8358 | 0.35875 | 0.86121 | 0.35314 | 1.3955 | 0.37495 | -1.3371 | 0.35311 | -0.66829 | 0.37501 | Ag 1.6 um | 1.6 | 2.096 | OUT
7466 | 0.13029 | 0.35229 | -19.9564 | 0.35872 | 1.3188 | 0.35223 | 0.72105 | 0.37357 | 0.84791 | 0.35226 | 0.64404 | 0.37358 | Ag 1.6 um | 1.6 | 2.0226 | IN
7467 | 0.12922 | 0.50974 | 19.033 | 0.5184 | 1.7673 | 0.50958 | 1.3159 | 0.53779 | -1.0652 | 0.50968 | -0.014389 | 0.53789 | Ag 1.6 um | 1.6 | 2.1057 | OUT
7468 | -0.066972 | 0.46295 | 20.7164 | 0.4711 | 1.0759 | 0.4629 | 1.729 | 0.49208 | -0.24931 | 0.46295 | -0.079945 | 0.49223 | Ag 1.6 um | 1.6 | 2.1222 | OUT
7469 | -0.63523 | 0.3544 | -20.999 | 0.35875 | 2.3772 | 0.35421 | 1.2459 | 0.37524 | 0.26232 | 0.35441 | 0.34955 | 0.3753 | Ag 1.6 um | 1.6 | 2.0158 | IN
7470 | 0.50719 | 0.448 | 20.9291 | 0.45099 | 1.3598 | 0.44793 | 0.79779 | 0.47162 | 0.25773 | 0.44801 | 0.2244 | 0.47165 | Ag 1.6 um | 1.6 | 2.1199 | OUT
7471 | -0.40136 | 0.35428 | 20.1805 | 0.35959 | 1.0011 | 0.35424 | 1.7064 | 0.37475 | -0.8561 | 0.35425 | -0.038356 | 0.37486 | Ag 1.6 um | 1.6 | 1.0158 | OUT
7472 | -0.46538 | 0.47063 | -20.5008 | 0.47991 | 1.0427 | 0.47059 | 1.0306 | 0.50091 | 1.0293 | 0.47059 | 0.2142 | 0.50096 | Ag 1.6 um | 1.6 | 0.95957 | IN
7473 | 0.023737 | 0.35412 | 19.8237 | 0.35988 | 1.0519 | 0.35408 | 1.1052 | 0.37455 | -0.48499 | 0.35411 | -0.15025 | 0.3746 | Ag 1.6 um | 1.6 | 1.0084 | OUT
7474 | 0.2029 | 0.35409 | -20.0652 | 0.35924 | 1.7904 | 0.35398 | 1.5864 | 0.37421 | 0.27186 | 0.35409 | 0.099761 | 0.37431 | Ag 1.6 um | 1.6 | 0.95238 | IN
7475 | 0.45217 | 0.45023 | -22.0405 | 0.46009 | 0.54798 | 0.45022 | -0.86593 | 0.48354 | 1.5244 | 0.45013 | -0.20959 | 0.48357 | Ag 0.45 um | 0.45 | 0.96677 | IN
7476 | -0.073989 | 0.4536 | 21.5564 | 0.46115 | 1.3523 | 0.45352 | -1.6581 | 0.48349 | -1.3647 | 0.45352 | -0.46222 | 0.48362 | Ag 0.45 um | 0.45 | 1.0048 | OUT
7477 | 0.5304 | 0.4509 | -22.3922 | 0.45885 | 0.55454 | 0.4509 | -1.6042 | 0.48294 | 1.0681 | 0.45086 | -0.41637 | 0.48306 | Ag 0.45 um | 0.45 | 1.0038 | IN
7478 | -0.055051 | 0.44988 | 22.6601 | 0.4586 | 1.0123 | 0.44983 | -0.96464 | 0.48337 | -1.0406 | 0.44983 | 0.37993 | 0.48341 | Ag 0.45 um | 0.45 | 1.0361 | OUT
7479 | -0.37402 | 0.4523 | -22.1885 | 0.45847 | 1.4744 | 0.45221 | -0.55023 | 0.4822 | 1.1254 | 0.45225 | 0.30779 | 0.48221 | Ag 0.45 um | 0.45 | 0.97903 | IN
7480 | 0.02182 | 0.45105 | 22.3895 | 0.46067 | 1.964 | 0.45088 | -1.3654 | 0.48489 | -1.1668 | 0.45099 | -0.44197 | 0.48497 | Ag 0.45 um | 0.45 | 1.0211 | OUT
7481 | 0.039313 | 0.45541 | -22.4395 | 0.45964 | 1.2134 | 0.45534 | -1.9526 | 0.48383 | 1.0185 | 0.45536 | 0.02007 | 0.48402 | Ag 0.45 um | 0.45 | 0.98199 | IN
7482 | -0.065607 | 0.44934 | 21.6225 | 0.46106 | 2.853 | 0.44898 | -2.0865 | 0.48346 | -0.88543 | 0.44931 | 0.27774 | 0.48367 | Ag 0.45 um | 0.45 | 1.0253 | OUT
7483 | 0.37034 | 0.45438 | -21.3056 | 0.46152 | 1.4752 | 0.45428 | -1.8007 | 0.48331 | 1.6027 | 0.45427 | 0.22306 | 0.48346 | Ag 0.45 um | 0.45 | 0.99109 | IN
| Ax_phy |  | Ay_phy |  | Ax_det |  | Ay_det |  | Ax_beam |  | Ay_beam

## Copper
| Mott A UD | +/- | Mott A LR | +/- | Det. UD | +/- | Det. LR | +/- | BCTT UD | +/- | BCTT LR | +/- | Foil | Thickness | Beam Current | 1/2 Wave Plate
7362 | 0.57227 | 0.3324 | -9.5031 | 0.34316 | 2.2756 | 0.33224 | 1.4887 | 0.34621 | 0.49452 | 0.33241 | -0.2389 | 0.34628 | Cu 8 um | 8 | 1.1334 | IN
7363 | -0.30927 | 0.33193 | -9.9974 | 0.3428 | 2.4433 | 0.33174 | 1.4437 | 0.34619 | 0.72687 | 0.33192 | 0.13573 | 0.34626 | Cu 8 um | 8 | 1.1637 | IN
7364 | 0.13454 | 0.33272 | 10.0389 | 0.34367 | 2.2797 | 0.33255 | 1.11 | 0.34712 | -0.4561 | 0.33271 | -0.088979 | 0.34717 | Cu 8 um | 8 | 1.2174 | OUT
7365 | -0.37158 | 0.61478 | -12.7865 | 0.64105 | 2.8435 | 0.61429 | 1.2106 | 0.65161 | 1.009 | 0.61472 | 0.6263 | 0.65168 | Cu 1 um | 1 | 1.1448 | IN
7366 | 0.93743 | 0.54293 | -11.9835 | 0.56619 | 2.4831 | 0.54265 | -0.47575 | 0.57443 | 0.25897 | 0.54298 | -0.29099 | 0.57444 | Cu 1 um | 1 | 1.1698 | IN
7367 | 0.51602 | 0.54371 | 11.1342 | 0.56994 | 0.87719 | 0.54368 | 0.20403 | 0.57709 | -0.14623 | 0.54372 | -0.885 | 0.57705 | Cu 1 um | 1 | 1.2235 | OUT
7368 | -1.4591 | 0.54246 | -10.755 | 0.56457 | 2.7173 | 0.54217 | -0.23816 | 0.57118 | 0.41915 | 0.54256 | 0.32551 | 0.57117 | Cu 1 um | 1 | 1.1749 | IN
7369 | -0.13786 | 0.54344 | 10.9048 | 0.56999 | 0.99325 | 0.54339 | -0.22949 | 0.57684 | -0.79863 | 0.54341 | 0.45829 | 0.57683 | Cu 1 um | 1 | 1.2565 | OUT
7370 | -0.60545 | 0.54415 | -11.0962 | 0.57293 | 1.7348 | 0.54401 | 1.3402 | 0.57996 | 0.93077 | 0.54412 | -0.93945 | 0.58002 | Cu 1 um | 1 | 1.1937 | IN
7371 | 0.10039 | 0.54395 | 11.6661 | 0.56966 | 2.7258 | 0.54355 | -0.68739 | 0.57749 | -0.22197 | 0.54395 | -0.6756 | 0.57749 | Cu 1 um | 1 | 1.2557 | OUT
7372 | 0.0069878 | 0.38575 | -10.9443 | 0.40147 | 3.3902 | 0.3853 | 0.059562 | 0.40633 | 0.513 | 0.38574 | 0.06689 | 0.40633 | Cu 4.1 um | 4.1 | 1.2087 | IN
7373 | 0.66031 | 0.38436 | 10.5878 | 0.40201 | 3.0988 | 0.384 | 0.66643 | 0.40654 | -0.74256 | 0.38435 | -0.37397 | 0.40656 | Cu 4.1 um | 4.1 | 1.2589 | OUT
7374 | -0.54765 | 0.38597 | -10.6687 | 0.4027 | 3.3942 | 0.38553 | 0.10057 | 0.40733 | 0.26116 | 0.38597 | -0.11243 | 0.40733 | Cu 4.1 um | 4.1 | 1.2212 | IN
7375 | 0.44717 | 0.38704 | 10.5516 | 0.40145 | 2.5856 | 0.38678 | 1.0637 | 0.40593 | -0.88357 | 0.38701 | -0.31309 | 0.40597 | Cu 4.1 um | 4.1 | 1.2582 | OUT
7376 | 0.12748 | 0.38821 | -10.586 | 0.4016 | 2.4404 | 0.38798 | 1.3967 | 0.40607 | 0.40976 | 0.3882 | -0.1609 | 0.40615 | Cu 4.1 um | 4.1 | 1.2119 | IN
7377 | -0.12022 | 0.38701 | 10.8004 | 0.40331 | 2.464 | 0.38677 | 0.33823 | 0.40807 | -0.14067 | 0.38701 | 0.26694 | 0.40807 | Cu 4.1 um | 4.1 | 1.2749 | OUT
7378 | 0.52671 | 0.3874 | -11.235 | 0.40147 | 3.1557 | 0.38702 | 1.1965 | 0.40655 | 0.82319 | 0.38738 | 0.071222 | 0.4066 | Cu 4.1 um | 4.1 | 1.203 | IN
7379 | -0.044766 | 0.38741 | 11.4565 | 0.40266 | 3.0172 | 0.38706 | 0.98162 | 0.40798 | -0.58915 | 0.3874 | -0.035392 | 0.40802 | Cu 4.1 um | 4.1 | 1.262 | OUT
7380 | -0.12864 | 0.33469 | -9.6386 | 0.34618 | 2.8328 | 0.33442 | 2.0753 | 0.34928 | 1.3448 | 0.33463 | -0.20486 | 0.34943 | Cu 8 um | 8 | 1.2138 | IN
7381 | 0.039266 | 0.33559 | 9.96 | 0.34637 | 3.1569 | 0.33526 | 1.5226 | 0.34976 | -0.25303 | 0.33559 | -0.35474 | 0.34984 | Cu 8 um | 8 | 1.2669 | IN
7382 | -0.32907 | 0.33527 | -9.812 | 0.34533 | 3.0573 | 0.33496 | 2.1948 | 0.34852 | 0.80631 | 0.33525 | 0.078311 | 0.34869 | Cu 8 um | 8 | 1.1912 | OUT
7383 | 0.19749 | 0.33499 | 9.4883 | 0.34778 | 3.2918 | 0.33463 | 1.5201 | 0.35085 | -1.1849 | 0.33495 | -0.46586 | 0.35093 | Cu 8 um | 8 | 1.2741 | IN
7384 | 0.1497 | 0.3352 | -9.1328 | 0.34734 | 2.9087 | 0.33492 | 1.4763 | 0.35018 | -0.064129 | 0.33521 | -0.049683 | 0.35026 | Cu 8 um | 8 | 1.2106 | IN
| Ax_phy |  | Ay_phy |  | Ax_det |  | Ay_det |  | Ax_beam |  | Ay_beam