## Sheet1
321 COORDINATE SYSTEM | [6 empty] | 2021-04-14
THE Z AXIS IS DEFINED BY "H. ELECTRODE" CENTERLINE
ROLL IS CONTROLLED BY THE TOP FLANGE
THE ORIGIN IS DEFINED BY A POINT CONSTRUCTED AT THE INTERSECTION OF THE Z AXIS AND THE FACE OF THE INSTALLED DUMMY WAFER
VALUES IN MM AND DEGREES
|  | X | Y | Z
H. ELECTRODE | BEGIN | 0 | 0 | -108.99
| END | 0 | 0 | -14.16
V. ELECTRODE | BEGIN | -0.01 | 38.1 | -64.06
| END | 0 | 81.14 | -64.07 | RX (PITCH) | RZ (ROLL)
TOP FLANGE |  | 0.1 | 227.51 | -63.9 | 0.0035 | 90