## Sheet1
Two Potable DAQ Systems
Item | Description | Quantity | Model# | Cost (each) | Ordered? | Software | Notes | PR# / PO#
Portable Rack | Equipment rack | 2 | ? |  | NO |  | Wheels, 4 ft? Height, Need shelves
5kV Power Supply | PMT HV supply | 2 | ? | ? | YES |  | Probably on site already. Part of EGG inventory. Accepts DAC control
Magnet Power Supply |  | 2 | ? | ? | NO |  | To be specified. May sit next to the rack
VME Digital-Analog-Converter | DAC module | 2 | ? | ? | NO |  | 0-10 VDC coaxial output? Other important specs needed
Mini VME Crate |  | 2 | ? | ? | NO |  | Looks like a 6 slot unit will be fine. Good idea to use VME64X
IOC | For EPICS Controls
Helicity Decoder Module | New module | 2 | HD-FEDAQ | 2200 | YES |  | Production order in progress. FEDAQ group.
Helicity Generator |  | 2 | EES | ? | YES |  | JLAB EES design? Probably on site already. EGG inventory
Ethernet Flash ADC-250MHz | 16 channel ADC | 2 | FEDAQ-EFADC | 500 | YES |  | On site and tested
EFADC250 Power supply | Power supply and cable | 2 | FEDAQ-EFADC | 3000 | YES |  | On site and tested
Fiber Transducer | Fiber/NIM Convertor | 2 |  |  | YES |  | On site and tested
Computer | Computer, Memory, and Hard D | 2 |  | 1117.79 | YES |  |  | 409055P