## Gun to elevated MeV
Gun to the elevated beamline
ElementName | ElementType | s (m) |  | Measured s [m] |  | Comments: 1. Cathode to Gun 10" flange: 5.943 inches. Green cells are original elegent elements, Blue cells are inserted elements; 2. The grey cells are the deleted or removed elements. 3. All the length of the quads and dipoles is the width of the coils as shown in the figure.
Gun 10" flange surface |  |  |  | 0
_BEG_ | MARK | 0
S_IS_20CM | MARK | 0
D0 | DRIF | 0.179
MBHK101H-C | HKICK | 0.179 | center | 0.181
MBHK101H | HKICK | 0.179 | Back | 0.235 |  | C: center position, back: rear position
D1 | DRIF | 0.179
MBHK101V-C | VKICK | 0.179 | center | 0.181
MBHK101V | VKICK | 0.179 | back | 0.235
D2 | DRIF | 0.357
MFHK101-C | SOLE | 0.395 | center | 0.42545
MFHK101 | SOLE | 0.433 | back | 0.46355
D3 | DRIF | 0.497
MBHK102H-C | HKICK | 0.497 | center | 0.571
MBHK102H | HKICK | 0.497 | Back | 0.625
D4 | DRIF | 0.497
MBHK102V-C | VKICK | 0.497 | center | 0.571
MBHK102V | VKICK | 0.497 | back | 0.625
D5 | DRIF | 0.973
ITVK201 | MONI | 0.973 | center | 1.022
D6 | DRIF | 1.088
MDSK201-C | CSBEND | 1.14 | center | 1.187
MDSK201 | CSBEND | 1.191 |  | 1.237
D7 | DRIF | 1.28
ITVK201A | MONI | 1.28 | center | 1.3336
D8 | DRIF | 1.569
IPMK201 | MONI | 1.569 | center | 1.6152
D9 | DRIF | 1.579
MHBK201H-C | HKICK | 1.579 |  | 1.6956
MHBK201H | HKICK | 1.579 |  | 1.7326
D10 | DRIF | 1.589
MHBK201V-C | VKICK | 1.589 |  | 1.6956
MHBK201V | VKICK | 1.589 |  | 1.7326
D11 | DRIF | 1.731
MFBK202-C | SOLE | 1.769 | center | 1.8402
MFBK202 | SOLE | 1.807 | back | 1.8784
D12 | DRIF | 1.832
MBHK202H-C | HKICK | 1.832 | center | 1.9492
MBHK202H | HKICK | 1.832 | back | 2.0032
MBHK202V-C | VKICK | 1.832 | center | 1.9492
MBHK202V | VKICK | 1.832 | back | 2.0032
D14 | DRIF | 2.218
ITVK202 | MONI | 2.218 | center | 2.2688
D15 | DRIF | 2.365
MWFK203 | DRIF | 2.674 |  | none
D16 | DRIF | 2.82
ITVK203 | MONI | 2.82 | center | 2.8628
D17 | DRIF | 2.921
MFQK203-C | SOLE | 2.953 | center | 2.9798
MFQK203 | SOLE | 2.985 | back | 3.0148
D18 | DRIF | 3.217
MBHK203H-C | HKICK | 3.217 | center | 3.2988
MBHK203H | HKICK | 3.217 | Back | 3.3528
MBHK203V-C | VKICK | 3.217 | center | 3.2988
MBHK203V | VKICK | 3.217 | Back | 3.3528
D20 | DRIF | 3.29
IFYK203 | MONI | 3.29 | center | 3.5078
D21 | DRIF | 3.457
ITVK203A | MONI | 3.457 | center | 3.5078
D22 | DRIF | 3.66
IPMK203 | MONI | 3.66 |  | 3.6173
D23 | DRIF | 3.724
MFAK301-C | SOLE | 3.756 | center | 3.8083
MFAK301 | SOLE | 3.788 | back | 3.8463
D24 | DRIF | 3.788
RIHK301 | RFDF | 3.871 | center | 3.882
D25 | DRIF | 3.912
MHBK301H-C | HKICK | 3.912 | center | 4.0707
MHBK301H | HKICK | 3.912 | back | 4.1057
MHBK301V-C | VKICK | 3.912 | center | 4.0707
MHBK301V | VKICK | 3.912 | back | 4.1057
D27 | DRIF | 4.299
MFDK302A-C | SOLE | 4.324 |  | 3.3823 | The elements are inside a chamber.
MFDK302A | SOLE | 4.349
D28 | DRIF | 4.441
ISLK302 | MONI | 4.441
D29 | DRIF | 4.478
ITVK302 | MONI | 4.478 |  | 4.4952
D30 | DRIF | 4.532
MFDK302B-C | SOLE | 4.557
MFDK302B | SOLE | 4.582 |  | 4.6112
D31 | DRIF | 4.961
MHBK302H-C | HKICK | 4.961 | center | 4.9092
MHBK302H | HKICK | 4.961 | back | 4.9462
MHBK302V-C | VKICK | 4.961 | center | 4.9092
MHBK302V | VKICK | 4.961 | back | 4.9462
D33 | DRIF | 5.01
RIHK302 | RFDF | 5.093 | center | 5.0987
D34 | DRIF | 5.093
MFAK303-C | SOLE | 5.125 | center | 5.1722
MFAK303 | SOLE | 5.156 | back | 5.2102
D35 | DRIF | 5.429
IPMK401 | MONI | 5.429 | center | 5.4712
MHBK401H-C | HKICK | 5.429 | center | 5.5582
MHBK401H | HKICK | 5.429 | back | 5.5952
MHBK401V-C | VKICK | 5.429 | center | 5.5582
MHBK401V | VKICK | 5.429 | back | 5.5952
D38 | DRIF | 5.632
ITVK401 | MONI | 5.632 | center | 5.6754
D39 | DRIF | 5.878
RIBK401 | RFCA | 6.03 | center | 6.0075 | wrapped
D40 | DRIF | 6.188
ISLK401 | MONI | 6.188 | center | 6.2324
D41 | DRIF | 6.468
MBHK401AH-C | HKICK | 6.468 | center | 6.472
MBHK401AH | HKICK | 6.468 | back | 6.526
MBHK401AV-C | VKICK | 6.468 | center | 6.472
MBHK401AV | VKICK | 6.468 | back | 6.526
D43 | DRIF | 6.511
MDIK402-C | CSBEND | 6.561 | center | 6.588 | To KeV spectrum beamline
MDIK402 | CSBEND | 6.611 | back | 6.623
D44 | DRIF | 6.865
IPMK402 | MONI | 6.865 | center | 6.9197
MHBK402H-C | HKICK | 6.865 | center | 6.9917
MHBK402H | HKICK | 6.865 | back | 7.0287
MHBK402V-C | VKICK | 6.865 | center | 6.9917
MHBK402V | VKICK | 6.865 | back | 7.0287
D47 | DRIF | 7.069
ITVK402 | MONI | 7.069 | center | 7.122
D48 | DRIF | 7.215
MFQK403-C | SOLE | 7.246 | center | 7.3023
MFQK403 | SOLE | 7.278 | back | 7.3376
D49 | DRIF | 7.664
ISLK403 | MONI | 7.664 | center | 7.6358
D50 | DRIF | 7.682
ICBK403 | MONI | 7.682 | center | 7.7374
D51 | DRIF | 7.9
IPMK403 | MONI | 7.9 | center | 7.8796
MHBK403H-C | HKICK | 7.9 | center | 8.0235
MHBK403H | HKICK | 7.9 | back | 8.0604
MHBK403V-C | VKICK | 7.9 | center | 8.0235
MHBK403V | VKICK | 7.9 | back | 8.0604
D54 | DRIF | 8.068
IFYK403 | MONI | 8.068 |  | 8.1273
ITVK403 | MONI | 8.068 | center | 8.1273
Booster-F |  |  | Upstream flange | 8.4803
D56 | DRIF | 8.841
RM11 | RFCA | 9.041 |  | none
D57 | DRIF | 9.511
RM12 | RFCA | 10.211 |  | none
Booster-B |  |  | Downstream flange | 10.7693
D58 | DRIF | 10.817
BOOSTER_DS_FLANGE | MARK | 10.817
D58B | DRIF | 10.817
ITVM201 | MONI | 10.817 | center | 11.0357
D59 | DRIF | 11.001
IPMM201 | MONI | 11.001 | center | 11.2404
D60 | DRIF | 11.109
MHBM201H-C | HKICK | 11.109 | center | 11.3173
MHBM201H | HKICK | 11.109 | back | 11.3543
D61 | DRIF | 11.109
MHBM201V-C | VKICK | 11.109 | center | 11.3173
MHBM201V | VKICK | 11.109 | back | 11.3543
D62 | DRIF | 12.354
MBHM401H-C | HKICK | 12.354 | center | 12.125
MBHM401H | HKICK | 12.354 | back | 12.1791
D63 | DRIF | 12.354
MBHM401V-C | VKICK | 12.354 | center | 12.58
MBHM401V | VKICK | 12.354 | back | 12.6341
D64 | DRIF | 12.506
SBCM401 | MONI | 12.506 | center | 12.6136
D65 | DRIF | 12.678
ICBM401 | MONI | 12.678 | center | 12.787
D66 | DRIF | 12.9
ROWM401 | MONI | 12.9 |  | 12.912
D67 | DRIF | 13
IFYM401 | MONI | 13 |  | 13.1354
D68 | DRIF | 13
ITVM401 | MONI | 13 | center | 13.1354
D69 | DRIF | 13.356
MBHM501H-C | HKICK | 13.356 |  | 13.4893
MBHM501H | HKICK | 13.356 |  | 13.5263
D70 | DRIF | 13.356
MBHM501V-C | VKICK | 13.356 |  | 13.4893
MBHM501V | VKICK | 13.356 |  | 13.5263
D71 | DRIF | 13.546
IPMM501 | MONI | 13.546 | center | 13.6928
D72 | DRIF | 13.718
MQJM501-C | KQUAD | 13.793 | center | 13.8523
MQJM501 | KQUAD | 13.868 |  | 13.9098
D73 | DRIF | 14.045
MHBM502H-C | HKICK | 14.045 |  | 14.0418
MHBM502H | HKICK | 14.045 |  | 14.0788
D74 | DRIF | 14.045
MHBM502V-C | VKICK | 14.045 |  | 14.0418
MHBM502V | VKICK | 14.045 |  | 14.0788
D75 | DRIF | 14.35
IPMM502 | MONI | 14.35 | center | 14.3443
D76 | DRIF | 14.368
MQJM502-C | KQUAD | 14.443 | center | 14.5013
MQJM502 | KQUAD | 14.518 |  | 14.5588
D77 | DRIF | 14.727
MHBM503H-C | HKICK | 14.727 | center | 14.7303
MHBM503H | HKICK | 14.727 | back | 14.7673
D78 | DRIF | 14.727
MHBM503V-C | VKICK | 14.727 | center | 14.7303
MHBM503V | VKICK | 14.727 | back | 14.7673
D79 | DRIF | 15
IPMM503 | MONI | 15 | center | 14.9993
D80 | DRIF | 15.017
MQJM503-C | KQUAD | 15.092 | center | 15.1573
MQJM503 | KQUAD | 15.167 |  | 15.2148
D81 | DRIF | 15.514
MBHM504H-C | HKICK | 15.514 | center | 15.3538
MBHM504H | HKICK | 15.514 | back | 15.3908
D82 | DRIF | 15.514
MBHM504V-C | VKICK | 15.514 | center | 15.3538
MBHM504V | VKICK | 15.514 | back | 15.3908
D83 | DRIF | 15.663
IPMM504 | MONI | 15.663 | center | 15.6488
D84 | DRIF | 15.668
MQJM504-C | KQUAD | 15.743 | center | 15.8033 | To MeV spectrum line and straight MeV beamline
MQJM504 | KQUAD | 15.818 |  | 15.8608
D85 | DRIF | 16.126
MHBM504AH-C | HKICK | 16.126 | center | 15.9728
MHBM504AH | HKICK | 16.126 | back | 16.0098
D86 | DRIF | 16.126
MHBM504AV-C | VKICK | 16.126 | center | 15.9728
MHBM504AV | VKICK | 16.126 | back | 16.0098
D87 | DRIF | 16.986
ITVM504 | MONI | 16.986 | center | 16.972
D88 | DRIF | 17.273
MDLM504-C | CSBEND | 17.348 | center | 17.3911
MDLM504 | CSBEND | 17.423 |  | 17.4762
D89 | DRIF | 17.523
MHBM801H-C | HKICK | 17.523 | center | 17.7893
MHBM801H | HKICK | 17.523 | back | 17.8263
D90 | DRIF | 17.523
MHBM801V-C | VKICK | 17.523 | center | 17.7893
MHBM801V | VKICK | 17.523 | Back | 17.8263
D91 | DRIF | 17.563
IPMM801 | MONI | 17.563 | center | 18.1063
D92 | DRIF | 17.994
MQDM801-C | KQUAD | 18.069 | center | 18.1405
MQDM801 | KQUAD | 18.144 | back | 18.253
D93 | DRIF | 18.244
MBHM802H-C | HKICK | 18.244 | center | 18.3415
MBHM802H | HKICK | 18.244 | back | 18.3955
D94 | DRIF | 18.244
MBHM802V-C | VKICK | 18.244 | center | 18.3415
MBHM802V | VKICK | 18.244 | back | 18.3955
D95 | DRIF | 18.284
IPMM802 | MONI | 18.284 | center | 18.5405
D96 | DRIF | 18.715
MQJM802-C | KQUAD | 18.79 | center | 18.7754
MQJM802 | KQUAD | 18.865
D97 | DRIF | 18.965
MBHM803H-C | HKICK | 18.965 | center | 18.8995
MBHM803H | HKICK | 18.965 | back | 18.9535
D98 | DRIF | 18.965
MBHM803V-C | VKICK | 18.965 | center | 18.8995
MBHM803V | VKICK | 18.965 | back | 18.9535
D99 | DRIF | 19.005
IPMM803 | MONI | 19.005 | center | 19.1564
D100 | DRIF | 19.435
MQDM803-C | KQUAD | 19.51 | center | 19.4486
MQDM803 | KQUAD | 19.585 |  | 19.5611
D101 | DRIF | 19.685
IHAM803 | MONI | 19.685 | center | 19.6676
D102 | DRIF | 19.685
ITVM803 | MONI | 19.685 | center | 19.7867
D103 | DRIF | 19.725
MHBM803AH-C | HKICK | 19.725 | center | 20.0407
MHBM803AH | HKICK | 19.725 | back | 20.0947
D104 | DRIF | 19.725
MHBM803AV-C | VKICK | 19.725 |  | 20.0407
MHBM803AV | VKICK | 19.725 |  | 20.0947
D105 | DRIF | 20.156
MDLM803-C | CSBEND | 20.231 | center | 20.2756
MDLM803 | CSBEND | 20.306 |  | 20.3606
D106 | DRIF | 20.406
ITVM804 | MONI | 20.406 | center | 20.6312
D107 | DRIF | 20.506
MHBM901H-C | HKICK | 20.506 | moved downstreams
MHBM901H | HKICK | 20.506 | moved
D108 | DRIF | 20.506
MHBM901V-C | VKICK | 20.506 | moved
MHBM901V | VKICK | 20.506 | moved
D109 | DRIF | 20.606
IPMM901 | MONI | 20.606 | center | 21.2154
D110 | DRIF | 20.806
MQJM901-C | KQUAD | 20.881 | center | 21.4694
MQJM901 | KQUAD | 20.956 |  | 21.5269
D111 | DRIF | 21.056
MHBM901 H&V -C |  |  | center | 21.6834
MHBM901 H&V -B |  |  | back | 21.7374
MHBM902H-C | HKICK | 21.056 | moved
MHBM902H | HKICK | 21.056 | moved
D112 | DRIF | 21.056
MHBM902V-C | VKICK | 21.056 | moved
MHBM902V | VKICK | 21.056 | moved
D113 | DRIF | 21.356
IPMM902 | MONI | 21.356 | center | 22.3965
D114 | DRIF | 21.956
MQJM902-C | KQUAD | 22.031 | center | 22.6251
MQJM902 | KQUAD | 22.106 |  | 22.6826
MHBM902 H&V -C |  |  | center | 22.6251
MHBM902 H&V -B |  |  | back | 22.6791
D115 | DRIF | 22.156
ITVM902 | MONI | 22.156 | center | 23.0061
D116 | DRIF | 22.206
MHBM903H-C | HKICK | 22.206 | moved
MHBM903H | HKICK | 22.206 | moved
D117 | DRIF | 22.206
MHBM903V-C | VKICK | 22.206 | moved
MHBM903V | VKICK | 22.206 | moved
D118 | DRIF | 22.506
IPMM903 | MONI | 22.506 | center | 23.5268
D119 | DRIF | 23.106
MQJM903-C | KQUAD | 23.181 | center | 23.7808
MQJM903 | KQUAD | 23.256 |  | 23.8383
MHBM903 H&V -C |  |  | center | 24.0148
MHBM903 H&V -B |  |  | back | 24.0688
D120 | DRIF | 23.356
MHBM904H-C | HKICK | 23.356 | moved
MHBM904H | HKICK | 23.356 | moved
D121 | DRIF | 23.356
MHBM904V-C | VKICK | 23.356 | moved
MHBM904V | VKICK | 23.356 | moved
D122 | DRIF | 23.656
IPMM904 | MONI | 23.656 | center | 24.6952
D123 | DRIF | 24.256
MQJM904-C | KQUAD | 24.331 | center | 24.8603
MQJM904 | KQUAD | 24.406 |  | 24.9178
MHBM904 H&V -C |  |  | center | 25.0243
MHBM904 H&V -B |  |  | back | 25.0783
D124 | DRIF | 24.765
ITVM904 | MONI | 24.765 | center | 25.3556
D125 | DRIF | 25.083
ISLM904 | MONI | 25.083 | center | 25.6731
D126 | DRIF | 25.376
RASM904H | DRIF | 25.376 | center | 25.9831
D127 | DRIF | 25.376
RASM904V | DRIF | 25.376 | center | 26.3631
D128 | DRIF | 25.476
MHBM904AH-C | HKICK | 25.476 | center | 26.9131
MHBM904AH | HKICK | 25.476 | back | 26.9671
D129 | DRIF | 25.476
MHBM904AV-C | VKICK | 25.476 | center | 26.9131
MHBM904AV | VKICK | 25.476 | back | 26.9671
D130 | DRIF | 27.105
SCBM905 | MONI | 27.105 | none
D131 | DRIF | 27.3
IHAM905 |  |  | center | 27.7432
ISLM904B | MONI | 27.3 | center | 27.9083
D132 | DRIF | 27.4
ITVM905 | MONI | 27.4 | center | 28.1369
D133 | DRIF | 28.097
IHAM905 | MONI | 28.097 | moved upstream
D134 | DRIF | 28.197
IFYM905 | MONI | 28.197 | center | 28.3669
MCRM904-C | SOLE |  | center | 28.4969
MCRM904 | SOLE |  | back | 28.5119
D137 | DRIF | 29.314
HDICETARGET | MONI | 29.314
D138 | DRIF | 31.738
SOLMC01 | DRIF | 31.738
D139 | DRIF | 31.838
ITVMC01A | MONI | 31.838
D140 | DRIF | 31.938
ITVMC01B | MONI | 31.938
D141 | DRIF | 32.038
IDLMC01 | MONI | 32.038
D142 | DRIF | 32.038
RAGM904-C | SOLE | 32.038
RAGM904 | SOLE | 32.038
width of the coils

## to straight MeV
ElementName | ElementType | position | Measured s [m]
Gun 10" flange |  |  | 0
MBHM504B H&V - C | Corrector | Center | 17.9093
MBHM504B H&V | Corrector | Back | 17.9463
IPMM601-F | BPM | front | 18.0713
IPMM601-C | BPM | center | 18.1063
IPMM601 | BPM | back | 18.1413
MDLM601-F | Dipole | front | 18.3948
MDLM601-C | Dipole | center | 18.4459
MDLM601 | Dipole | back | 18.497
MHBM601 H&V -C | Corrector | center | 18.8478
MHBM601 H&V | Corrector | back | 18.9017
IHAM601 | Harp | center | 19.1097
ITVM601 | Viewer | center | 19.2347

## Spectrum lines
KeV spectrum beamline
Element name | Element type | comment | s [m]
MDIK402-C | Dipole | center | 0
MHBK501 H&V | Corrector | front | 0.35
MHBK501 H&V | Corrector | center | 0.404
MFQK501-C | Solenoid | center | 0.64142
MFQK501 | Solenoid | back | 0.67642
MCRK502 H&V-C |  | center | 0.744
VDPK501+ | DP can+ | center | 0.87157
IHAK501-C | Harp | center | 1.1017
ITVK501-C | Viewer | center | 1.2287
MeV spectrum beamline
Element name | Element type | comment | s [m]
MDLM601-C | dipole | center | 0
IPMM701-C | BPM | center | 0.46355
IPMM701 | BPM | back | 0.49855
MHBM701 H&V -C | Corrector | center | 0.70055
MHBM701 H&V | Corrector | back | 0.73755
MFJM701-C | Quad | center | 1.3462
IPMM702-C | BPM | center | 1.7653
IPMM702 | BPM | back | 1.8003
MHBM702 H&V -C | Corrector | center | 1.9903
MHBM702 H&V | Corrector | back | 2.0273
MQJM702-C | Quad | center | 1.9875
IHAM703 | Harp | center | 2.3051
ITVM703 | Viewer | center | 2.4194