## Summary
PHASE 1 : Gun through MHB0I02V (upstream chopper)
LAST UPDATED - 3/1/21 (JG)
NOTE #1 - NO magnet requires LCW
Magnet |  |  |  |  | Power Supply |  |  | Hardware Parameters |  |  |  | Software Parameters
Name | New or Old | Description | # Coils each magnet => total leads x2 | # Terminal block positions each magnet => 2 x coils + 2 PS leads | # unique PS | Names | PS Type | Inductance | Resistance | Current Limit | Inline Resistor | In CED yet | Hysteresis | Hyst Type | Field map yet? | Field Map Limits | Current Limits | Units
[8 empty] | L (mH) | R (ohm) | I (Amp) | R (ohm) | (Yes/No) | (Yes/No) | Type | (Yes/No) | I (Amp) | I (Amp) | (Amp/mA)
FX | New | 200 kV beam line solenoid - single wound | 2 (upstream/downstream) | 6 | 2 | MFX2I01 MFX1I03 | 10 Amp trim | 20Hz = 85.26 mH 100Hz = 36.44 mH | 3.99 (JM) 4.3 (GC) | 4 | TBD | Yes | Yes | Regular? |  | -4 / +4 | 4 | milliAmp
|  | 200 kV beam line solenoid - counter wound | 2 (upstream/downstream) | 6 | 1 | MFX0I01 | 10 Amp trim | TBD | TBD | 4 | TBD | Yes | Yes | Regular? |  | -4 / +4 | 4 | milliAmp
FG | Old | Spin rotator solenoids - single wound | 1 | 4 | 2 | MFG1I04A MFG1I04B | 10 Amp trim | ? | ? | 2 | TBD | Yes | Yes | Regular? | Yes | -2 /+2 | 2 | milliAmp
DR | New | 200 kV 15 deg dipole (w/ alignment wedge) | 2 (top/bottom) | 6 | 1 | MDR1I02 | 10 Amp trim | 60Hz = 3.4 mH | 1.82 | 4 | TBD | Yes | No | N/A |  | -4 / +4 | 4 | Amp
WF | New | 200 kV Wien filter (replaced old sytle WF) | 2 (top/bottom) | 6 | 2 | MWF1I04 (Vertical) MWF1I06 (Horiztonal) | 20 Amp rack mount | 20Hz = -2.05 mH 100Hz = 1.50 mH | 0.374 | 19.9 | TBD | Yes | Yes | Regular/Soft? | Yes | -19.9 / +19.9 | 19.9 | Amp
QW | New | 200 kV Wien quad (replaces old style QW) | 4 (45, 135, 225, 295) | 10 | 4 | MQW1I03 (V-up) MQW1I04 (V-dn) MQW1I05 (H-up) MWQ1I06 (H-dn) | 10 Amp trim | 20Hz = 299.7 uH 60Hz = 291.1 uH 100Hz = 287.7 uH | R = 0.219 ohms (JM#1) R = 0.158 ohms (JM#2) | 10 | TBD | Yes | No | N/A |  | -10 / +10 | 10 | Amp
HD | New | 200 kV A1/A2 corrector (replaces old HD) | 2 (up/down or left/right) | 6 | 4 | MHD0I01AH (A1-H) MHD0I01AV (A1-V) MHD0I02H (A2-H) MHD0I02V (A2-V) | 10 Amp trim | TBD MAR 8 | TBD MAR 8 | 4 | TBD | Yes | No | N/A |  | -4 / +4 | 4 | milliAmp?
BH | Old | Hamisom nested steeing coils on 2.5" ID | 2 (up/down or left/right) | 6 | 24 (JG) 32 (GC) | MBH…H or MBH…V | 1 Amp trim | ? | ~21 (GC) | ? | TBD | Yes | No | N/A | Yes | 1 | 0.999 | milliAmp
HB | Old | Haimson nested steering coils on 1.5" ID | 2 (up/down or left/right) | 6 | 0 (Phase 1) | N/A | 1 Amp trim | ? | ? | ? | TBD | Yes | No | N/A | Yes | 1 | 0.999 | milliAmp

## CED properties as of 2-26
Name | Type | EpicsName | TrimCardType | Powered_By | Length | Resistance | Hmax | NoHyst | ControlsUnits | SegMask | FieldMap
MFX0I01 | Solenoid | MFX0I01 | 10Amp | IN02B11 | .1102 meters | 11.731 Ohms | 2.5 Amps |  | milliAmps | S_acc+A_Inj500KeV+A_Site+A_Accelerator+A_Injector | Data ( text/plain; charset=us-ascii )
MFX1I03 | Solenoid | MFX1I03 | 10Amp | IN02B10 | .1102 meters | 6.5 Ohms | 3.5 Amps |  | milliAmps | S_acc+A_Inj500KeV+A_Site+A_Accelerator+A_Injector | Data ( text/plain; charset=us-ascii )
MFX2I01 | Solenoid | MFX2I01 | 10Amp | IN02B10 | .1102 meters | 6.1 Ohms | 3 Amps |  | milliAmps | S_acc+A_Inj500KeV+A_Gun2+A_Site+A_Accelerator+A_Injector | Data ( text/plain; charset=us-ascii )
MFG1I04A | Solenoid | MFG1I04A | 10Amp | IN02B11 | .149225 meters | 2.68 Ohms | 2 Amps |  | milliAmps | S_acc+A_Inj500KeV+A_Site+A_Accelerator+A_Injector | Data ( text/plain; charset=us-ascii )
MFG1I04B | Solenoid | MFG1I04B | 10Amp | IN02B11 | .149225 meters | 7.7 Ohms | 2 Amps |  | milliAmps | S_acc+A_Inj500KeV+A_Site+A_Accelerator+A_Injector | Data ( text/plain; charset=us-ascii )
MDR1I02 | Dipole | MDR1I02 | 10Amp | IN02B10 | .076 meters | 6.619 Ohms | 3.5 Amps | 1 | Amps | S_acc+A_Inj500KeV+A_Site+A_Accelerator+A_Injector | Data ( text/plain; charset=us-ascii )
MWF1I04 | WienFilter | MWF1I04 | 20Amp | IN02B22 | .3095 meters | 2.2 Ohms | 19.9 Amps |  | Amps | S_acc+A_Inj500KeV+A_Site+A_Accelerator+A_Injector | Data ( text/plain; charset=us-ascii )
MWF1I06 | WienFilter | MWF1I06 | 20Amp | IN02B22 | .3095 meters | 1.16 Ohms | 19.9 Amps |  | Amps | S_acc+A_Inj500KeV+A_Site+A_Accelerator+A_Injector | Data ( text/plain; charset=us-ascii )
MQW1I03 | QW | MQW1I03 | 20Amp | IN02B22 | .125 meters | 7.98 Ohms | 10 Amps | 1 | milliAmps | S_acc+A_Inj500KeV+A_Site+A_Accelerator+A_Injector | Data ( text/plain; charset=us-ascii )
MQW1I04 | QW | MQW1I04 | 20Amp | IN02B22 | .125 meters | 7.94 Ohms | 10 Amps | 1 | milliAmps | S_acc+A_Inj500KeV+A_Site+A_Accelerator+A_Injector | Data ( text/plain; charset=us-ascii )
MQW1I05 | QW | MQW1I05 | 20Amp | IN02B22 | .125 meters | 7.95 Ohms | 10 Amps | 1 | milliAmps | S_acc+A_Inj500KeV+A_Site+A_Accelerator+A_Injector | Data ( text/plain; charset=us-ascii )
MQW1I06 | QW | MQW1I06 | 20Amp | IN02B22 | .125 meters | 7.95 Ohms | 10 Amps | 1 | milliAmps | S_acc+A_Inj500KeV+A_Site+A_Accelerator+A_Injector
MHD0I01AH | HCorrector | MHD0I01AH | 10Amp | IN02B11 | 0 meters | 13.55 Ohms | 2 Amps | 1 | milliAmps | S_acc+A_Inj500KeV+A_Site+A_Accelerator+A_Injector | Data ( text/plain; charset=us-ascii )
MHD0I01AV | VCorrector | MHD0I01AV | 10Amp | IN02B11 | 0 meters | 19.59 Ohms | 2 Amps | 1 | milliAmps | S_acc+A_Inj500KeV+A_Site+A_Accelerator+A_Injector | Data ( text/plain; charset=us-ascii )
MHD0I02H | HCorrector | MHD0I02H | 10Amp |  | 0 meters |  |  | 1 |  | S_acc+A_Inj500KeV+A_Site+A_Accelerator+A_Injector
MHD0I02V | VCorrector | MHD0I02V | 10Amp |  | 0 meters |  |  | 1 |  | S_acc+A_Inj500KeV+A_Site+A_Accelerator+A_Injector
MBH0I01BH | HCorrector | MBH0I01BH | 1Amp |  | 0 meters | 21.8 Ohms | .999 Amps | 1 | milliAmps | S_acc+A_Inj500KeV+A_Site+A_Accelerator+A_Injector | Data ( text/plain; charset=us-ascii )
MBH0I01BV | VCorrector | MBH0I01BV | 1Amp |  | 0 meters | 21.8 Ohms | .999 Amps | 1 | milliAmps | S_acc+A_Inj500KeV+A_Site+A_Accelerator+A_Injector | Data ( text/plain; charset=us-ascii )
MBH1I03H | HCorrector | MBH1I03H | 1Amp | IN02B10 | 0 meters | 19.4 Ohms | .999 Amps | 1 | milliAmps | S_acc+A_Inj500KeV+A_Site+A_Accelerator+A_Injector | Data ( text/plain; charset=us-ascii )
MBH1I03V | VCorrector | MBH1I03V | 1Amp | IN02B10 | 0 meters | 20.6 Ohms | .999 Amps | 1 | milliAmps | S_acc+A_Inj500KeV+A_Site+A_Accelerator+A_Injector | Data ( text/plain; charset=us-ascii )
MBH1I07H | HCorrector | MBH1I07H | 1Amp | IN02B10 | 0 meters | 21.1 Ohms | .999 Amps | 1 | milliAmps | S_acc+A_Inj500KeV+A_Site+A_Accelerator+A_Injector | Data ( text/plain; charset=us-ascii )
MBH1I07V | VCorrector | MBH1I07V | 1Amp | IN02B10 | 0 meters | 21.8 Ohms | .999 Amps | 1 | milliAmps | S_acc+A_Inj500KeV+A_Site+A_Accelerator+A_Injector | Data ( text/plain; charset=us-ascii )
MBH2I00AH | HCorrector | MBH2I00AH | 1Amp | IN02B10 | 0 meters | 21.7 Ohms | .999 Amps | 1 | milliAmps | S_acc+A_Inj500KeV+A_Gun2+A_Site+A_Accelerator+A_Injector | Data ( text/plain; charset=us-ascii )
MBH2I00AV | VCorrector | MBH2I00AV | 1Amp | IN02B10 | 0 meters | 22.3 Ohms | .999 Amps | 1 | milliAmps | S_acc+A_Inj500KeV+A_Gun2+A_Site+A_Accelerator+A_Injector | Data ( text/plain; charset=us-ascii )
MBH2I00H | HCorrector | MBH2I00H | 1Amp | IN02B10 | 0 meters | 21.6 Ohms | .999 Amps | 1 | milliAmps | S_acc+A_Inj500KeV+A_Gun2+A_Site+A_Accelerator+A_Injector | Data ( text/plain; charset=us-ascii )
MBH2I00V | VCorrector | MBH2I00V | 1Amp | IN02B10 | 0 meters | 21.8 Ohms | .999 Amps | 1 | milliAmps | S_acc+A_Inj500KeV+A_Gun2+A_Site+A_Accelerator+A_Injector | Data ( text/plain; charset=us-ascii )
MBH2I01AH | HCorrector | MBH2I01AH | 1Amp |  | 0 meters | 21.8 Ohms | .999 Amps | 1 | milliAmps | S_acc+A_Inj500KeV+A_Gun2+A_Site+A_Accelerator+A_Injector | Data ( text/plain; charset=us-ascii )
MBH2I01AV | VCorrector | MBH2I01AV | 1Amp |  | 0 meters | 21.8 Ohms | .999 Amps | 1 | milliAmps | S_acc+A_Inj500KeV+A_Gun2+A_Site+A_Accelerator+A_Injector | Data ( text/plain; charset=us-ascii )
MBH2I01H | HCorrector | MBH2I01H | 1Amp | IN02B10 | 0 meters | 10.89 Ohms | .999 Amps | 1 | milliAmps | S_acc+A_Inj500KeV+A_Gun2+A_Site+A_Accelerator+A_Injector | Data ( text/plain; charset=us-ascii )
MBH2I01V | VCorrector | MBH2I01V | 1Amp | IN02B10 | 0 meters | 13.6 Ohms | .999 Amps | 1 | milliAmps | S_acc+A_Inj500KeV+A_Gun2+A_Site+A_Accelerator+A_Injector | Data ( text/plain; charset=us-ascii )
Legend
Needs correction
Could be wrong, please comment if you have info
Corrected value in Magnets & InjUpgrade workspaces