## Sheet2
FINAL |  | Run I |  |  | Run II
Parameter | Unit | Value | Comment | ELOG | Value | Comment | ELOG
Photocathode | n/a | SLSP-5247-1 | First activation | https://logbooks.jlab.org/entry/3316714 | SLSP-5756-4 | 2nd activation, in gun since 2012 | https://logbooks.jlab.org/entry/3347475
Laser |  | Hall C |  |  | Hall B
Laser Frequency | MHz | 31 | Digital Gain Switching 998MHz | https://logbooks.jlab.org/entry/3317043 | 31 | Digital Gain Switching 250 MHz | https://logbooks.jlab.org/entry/3354253
Laser Wavelength | nm | 780 | Doubled 1560 nm | https://logbooks.jlab.org/entry/3317043 | 780 | Doubled 1560 nm | https://logbooks.jlab.org/entry/3352681
Laser Profile | 4s mm | 2.1 x 1.8 | See log entry | https://logbooks.jlab.org/entry/3317183
Laser Polarization | % | 99.8 |  | https://logbooks.jlab.org/entry/3317175
QE | % | 0.12 | Artificial low value | https://logbooks.jlab.org/entry/3317042 | 1 | After Bubble Run | https://logbooks.jlab.org/entry/3352681
Spot | step | 11800, 11500 | From archiver | n/a | 11500, 11250 | From Archiver | n/a
Prebuncher | GSET | 0.6 |  | https://logbooks.jlab.org/entry/3317336 | 0.5
Chopper Bunch Scan | FWHM deg | 20-30 | Scans at PB=0.6 | https://logbooks.jlab.org/entry/3317336 | 20-30 | Scans at PB=0 or 1 | https://logbooks.jlab.org/entry/3354307
Vwien | deg | 90.93 | Horizontal | https://logbooks.jlab.org/entry/3317584 | 90.00 | Vertical | https://logbooks.jlab.org/entry/3355938
Phi | deg | -93.254 | Horizontal | https://logbooks.jlab.org/entry/3317584 | -1.802 | Vertical | https://logbooks.jlab.org/entry/3355938
Hwien | deg | 0.00 | Horizontal | https://logbooks.jlab.org/entry/3317584 | 0.00 | Vertical | https://logbooks.jlab.org/entry/3355938
PITA IN +HV | # | 41165 | Same | https://logbooks.jlab.org/entry/3317483 | 42445 |  | https://logbooks.jlab.org/entry/3355890
PITA IN -HV | # | 40032 | Same | https://logbooks.jlab.org/entry/3317483 | 38753 |  | https://logbooks.jlab.org/entry/3355890
PITA OUT +HV | # | 41165 | Same | https://logbooks.jlab.org/entry/3317483 | 41734 |  | https://logbooks.jlab.org/entry/3354853
PITA OUT -HV | # | 40032 | Same | https://logbooks.jlab.org/entry/3317483 | 39464 |  | https://logbooks.jlab.org/entry/3354853
E-L | # | -1200 |  | https://logbooks.jlab.org/entry/3317405 | -1202 | Set for 8800 | https://logbooks.jlab.org/entry/3354487
E-R | # | -1186 |  | https://logbooks.jlab.org/entry/3317405 | -1183 | Set for 8800 | https://logbooks.jlab.org/entry/3354487
E-U | # | -1221 |  | https://logbooks.jlab.org/entry/3317405 | -1220 | Set for 8800 | https://logbooks.jlab.org/entry/3354487
E-D | # | -1226 |  | https://logbooks.jlab.org/entry/3317405 | -1226 | Set for 8800 | https://logbooks.jlab.org/entry/3354487
dE-L | # | -1301 |  | https://logbooks.jlab.org/entry/3317405 | -1298 |  | https://logbooks.jlab.org/entry/3354487
dE-R | # | -1319 |  | https://logbooks.jlab.org/entry/3317405 | -1320 |  | https://logbooks.jlab.org/entry/3354487
dE-U | # | -1243 |  | https://logbooks.jlab.org/entry/3317405 | -1242 |  | https://logbooks.jlab.org/entry/3354487
dE-D | # | -1317 |  | https://logbooks.jlab.org/entry/3317405 | -1320 |  | https://logbooks.jlab.org/entry/3354487
E threshold (LO) | mV | -25 |  | https://logbooks.jlab.org/entry/3317405 | -25 mV | Low for entire run | https://logbooks.jlab.org/entry/3354516
E threshold (HI) | mV | -100 |  | https://logbooks.jlab.org/entry/3317405 | n/a | No high threshold
dE threshold | mV | -25 |  | https://logbooks.jlab.org/entry/3317405
Veto threshold | mV | -450 | Why so large ? | https://logbooks.jlab.org/entry/3317405
Timing Veto | # | n/a | Not used | n/a | n/a | Veto dump events | https://logbooks.jlab.org/entry/3354513
BCM Gain 1 | # | 19 |  | https://logbooks.jlab.org/entry/3317351 | 0 |  | https://logbooks.jlab.org/entry/3316714
BCM Gain 2 | # | 19 |  | https://logbooks.jlab.org/entry/3317351 | 0 |  | https://logbooks.jlab.org/entry/3316714
Mag Div | # | 4 |  | https://logbooks.jlab.org/entry/3317351 | 4 |  | https://logbooks.jlab.org/entry/3316714
IQ Filter | # | 1 |  | https://logbooks.jlab.org/entry/3317351 | 1 |  | https://logbooks.jlab.org/entry/3316714
Mag Filter | # | 3 |  | https://logbooks.jlab.org/entry/3317351 | 3 |  | https://logbooks.jlab.org/entry/3316714
Slope | uA/cnt | 0.0000333 |  | https://logbooks.jlab.org/entry/3317351 | 0.0002115 |  | https://logbooks.jlab.org/entry/3316714
Offset | uA | 0.0058115 |  | https://logbooks.jlab.org/entry/3317351 | 0.000 |  | https://logbooks.jlab.org/entry/3316714
IPM0L02.XGOF | mm |  | Survey offset ? |  | -2.02 | Survey offset ? | https://logbooks.jlab.org/entry/3355020
IPM0L02.YGOF | mm |  | Survey offset ? |  | 0.09 | Survey offset ? | https://logbooks.jlab.org/entry/3355020
IPM0L03.XGOF | mm |  | Survey offset ? |  | 5.95 | Survey offset ? | https://logbooks.jlab.org/entry/3355020
IPM0L03.YGOF | mm |  | Survey offset ? |  | 0.59 | Survey offset ? | https://logbooks.jlab.org/entry/3355020
IPM5D00.XGOF | mm |  | Survey offset ? |  | 0.88 | Survey offset ? | https://logbooks.jlab.org/entry/3355020
IPM5D00.YGOF | mm |  | Survey offset ? |  | -1.16 | Survey offset ? | https://logbooks.jlab.org/entry/3355020
IPM5D01.XGOF | mm |  | Survey offset ? |  | 1.50 | Survey offset ? | https://logbooks.jlab.org/entry/3355020
IPM5D01.YGOF | mm |  | Survey offset ? |  | 0.52 | Survey offset ? | https://logbooks.jlab.org/entry/3355020