## VALVES
REGION | NAME | DESCRIPTION | PART | PART STATUS | CONTROLS NEEDED | CONTROLS STATUS | Comments
keV | VBV2K01 | GUN-WIEN | pneumatic 4.5" - metal | 1/26 - TL-1227
keV | VBV3K01 | WIEN-CHOPPER | manual 2.75" - metal | 1/26 - CAVE 2
keV | VBV4K01 | CHOPPER-BUNCHER | manual 2.75" - metal | 1/26 - CAVE 2
keV | VBVDK01 | KEV DUMP | pneumatic 2.75" - metal | 1/26 - TL-1227
MeV | VBV1M01 | Before QCM | pneumatic 2.75" - metal | 1/26 - TL-1227
MeV | VBV2M01 | After QCM | pneumatic 2.75 - metal
MeV |  | Before DP | manual 2.75" - metal
MeV |  | After DP | manual 2.75" - metal
MeV | VBV3M01 | Before chicane/dump | pneumatic 2.75" - metal
MeV |  | Dump line | pneumatic 2.75" - metal
MeV | VBV4M01 | After chicane/dump | pneumatic 2.75"- metal
MeV | VBV5M01 | Before IBC | pneumatic 2.75" - metal
TYPE | REQUIRE | HAVE | NEED
pneumatic 4.5" - metal | 1 | 1 | 0
pneumatic 2.75" metal | 7 | 2 | 5
manual 2.75" - metal | 4 | 4 | 0

## ION PUMPS
REGION | NAME | DESCRIPTION | PART | PART STATUS | PS | PS STATUS | CONTROLS NEEDED | CONTROLS STATUS | UITF # (postit note) | serial number | location | size | age | color | port1 | port 2 | HV conn | notes
keV | VIP1K01 | GUN | GAMMA 45 L/S | BUY | UHV 2 CHAN | FABRICATE | UHV SOFTWARE | TBD | Buy
keV | VIP2K01 | Y-CHAMBER NEG | GAMMA 45 L/S |  | UHV 2 CHAN | FABRICATE | UHV SOFTWARE | TBD | 19 |  | under gun table | 45 | new style used | silver | 4.5 | 2.75 | PE
keV | VIP2K02 | WIEN UPSTREAM | GAMMA 25 L/S |  | UHV 2 CHAN | FABRICATE | UHV SOFTWARE | TBD | Buy
keV | VIP2K03 | WIEN DOWNSTREAM | GAMMA 25 L/S | BUY | UHV 2 CHAN | FABRICATE | UHV SOFTWARE | TBD | Buy
keV | VIP2K03A | FARADAY CUP | GAMMA 25 L/S | BUY | UHV 2 CHAN | FABRICATE | UHV SOFTWARE | TBD | Buy
keV | VIP3K02 | CHOPPING CHAMBER | GAMMA 45 L/S | BUY | UHV 2 CHAN | FABRICATE | UHV SOFTWARE | TBD | 16 | 301518002 | shop | 45 | new style used | silver | 4.5 | 2.75 | 10 kV SHV
keV | VIP4K01 | FARADAY CUP | GAMMA 25 L/S |  | UHV 2 CHAN | FABRICATE | UHV SOFTWARE | TBD | 15 | 301384502 | shop | 25 | new style used | silver | 2.75 | 2.75 | PE
keV | VIP4K01A | "A3" LIKE APERTURE | GAMMA 25 L/S |  | UHV 2 CHAN | FABRICATE | UHV SOFTWARE | TBD | 7 | n/a | 1137 tree | 20 | old | brown | 4.5 | 2.75 | PE | has jim soft iron box
keV | VIP4K03 | DIFFERENTIAL PUMP | GAMMA 45 L/S |  | UHV 2 CHAN | FABRICATE | UHV SOFTWARE | TBD | LERF |  |  | 40 | old/refurb
keV | VIP4K03A | "A4" LIKE APERTURE | GAMMA 25 L/S |  | UHV 2 CHAN | FABRICATE | UHV SOFTWARE | TBD | 10 |  | cave beamline | 25 | old | brown | 4.5 | 2.75 | PE | laser
keV | VIPDK01 | KEV DUMP | GAMMA 25 L/S |  | UHV 2 CHAN | FABRICATE | UHV SOFTWARE | TBD | 13 |  | cave beamline | 20 | old | black | 2.75 | none | PE | DP can
MeV | VIP2M01 | Viewer cross | PE 40 L/s |  | UHV 2 CHAN | FABRICATE | UHV SOFTWARE | TBD | 18 | a0035 | shop | 40 | old/refurb | silver | 4.5 | 2.75 | PE
MeV | VIP2M01A | DP can | PE 40 L/s |  | UHV 2 CHAN | FABRICATE | UHV SOFTWARE | TBD | 4 | 13961 | 1137 tree | 40 | old | black | 4.5 | 2.75 | safeconn
MeV | VIP2M01B | DP can | PE 40 L/s |  | UHV 2 CHAN | FABRICATE | UHV SOFTWARE | TBD | 5 | a5027 | 1137 tree | 40 | old | brown | 4.5 | 2.75 | PE
MeV | VIP2M01C | DP can | PE 40 L/s |  | UHV 2 CHAN | FABRICATE | UHV SOFTWARE | TBD | 6 | n/a | 1137 tree | 40 | old | brown | 4.5 | 2.75 | PE | rewelded neck
MeV | VIP2M03 | Viewer cross | PE 40 L/s |  | UHV 2 CHAN | FABRICATE | UHV SOFTWARE | TBD | 8 | A4629 | cave floor | 40 | old | brown | 4.5 | 2.75 | PE
MeV | VIP2M05 | Viewer/Harp cross | PE 40 L/s |  | UHV 2 CHAN | FABRICATE | UHV SOFTWARE | TBD | 9 | A1926 | cave floor | 40 | old | brown | 4.5 | 2.75 | PE
MeV | VIP3M04 | Viewer cross | PE 40 L/s |  | UHV 2 CHAN | FABRICATE | UHV SOFTWARE | TBD | 11 |  | cave beamline | 40 | old | brown | 4.5 | 2.75 | PE | beamline
MeV | VIP4M03 | Viewer cross | PE 40 L/s |  | UHV 2 CHAN | FABRICATE | UHV SOFTWARE | TBD | 12 |  | cave beamline | 40 | old | brown | 4.5 | 2.75 | PE | DP can
MeV | VIP4M05 | Viewer cross | PE 40 L/s |  | UHV 2 CHAN | FABRICATE | UHV SOFTWARE | TBD | LERF |  |  | 40 | old/refurb
MeV | VIP4M05A | Viewer/Harp cross | PE 40 L/s |  | UHV 2 CHAN | FABRICATE | UHV SOFTWARE | TBD | 1 | a7347 | 1137 floor | 20 | old | brown | 4.625 | none | PE
MeV | VIP4M05B | Faraday cup cross | PE 40 L/s |  | UHV 2 CHAN | FABRICATE | UHV SOFTWARE | TBD | 2 | 14372 | 1137 floor | 40 | old | black | 4.625 | none | 10 kV SHV
MeV | VIP5M01 | Viewer/Dump cross | PE 40 L/s |  | UHV 2 CHAN | FABRICATE | UHV SOFTWARE | TBD | 3 | 14371 | 1137 floor | 40 | old | black | 4.625 | none | 10 kV SHV
MeV | VIPDM01 | MeV dump viewer | PE 40 L/s |  | UHV 2 CHAN | FABRICATE | UHV SOFTWARE | TBD | 17 | a1924 | shop | 40 | old/refurb | silver | 4.5 | 2.75 | PE
Need to add to plans
keV | VIP0K01 | holding supply: bake, load, prep | gamma 45, 45, PE25 | have | UHV 2 CHAN | FABRICATE | UHV SOFTWARE | TBD | in place
keV | VIP3K01 | behind RIH3K01 | GAMMA 45 L/S |  | UHV 2 CHAN | FABRICATE | UHV SOFTWARE | TBD | mezzanine | need to refurb
keV | VIP3K02A | before RIH3K02 | GAMMA 25 L/S |  | UHV 2 CHAN | FABRICATE | UHV SOFTWARE | TBD | mezzanine | need to refurb
UITF # (postit note) | serial number | location | size | age | color | port1 | port 2 | HV conn
1 | a7347 | 1137 floor | 20 | old | brown | 4.625 | none | PE
2 | 14372 | 1137 floor | 40 | old | black | 4.625 | none | 10 kV SHV |  |  | SUMS:
3 | 14371 | 1137 floor | 40 | old | black | 4.625 | none | 10 kV SHV |  |  | 11 L/s
4 | 13961 | 1137 tree | 40 | old | black | 4.5 | 2.75 | safeconn |  |  | 20 L/s
5 | a5027 | 1137 tree | 40 | old | brown | 4.5 | 2.75 | PE |  |  | 40 L/s
6 | n/a | 1137 tree | 40 | old | brown | 4.5 | 2.75 | PE | rewelded neck
7 | n/a | 1137 tree | 20 | old | brown | 4.5 | 2.75 | PE | has jim soft iron box
8 | A4629 | cave floor | 40 | old | brown | 4.5 | 2.75 | PE
9 | A1926 | cave floor | 40 | old | brown | 4.5 | 2.75 | PE
10 |  | cave beamline | 25 | old | brown | 4.5 | 2.75 | PE | laser
11 |  | cave beamline | 40 | old | brown | 4.5 | 2.75 | PE | beamline |  |  | old | new
12 |  | cave beamline | 40 | old | brown | 4.5 | 2.75 | PE | DP can |  |  | 3
13 |  | cave beamline | 20 | old | black | 2.75 | none | PE | DP can |  |  | 5 | 1 | (1 has 4.625)
[12 empty] | 14 | 1 | (2 have 4.625)
15 | 301384502 | shop | 25 | new style used | silver | 2.75 | 2.75 | PE
16 | 301518002 | shop | 45 | new style used | silver | 4.5 | 2.75 | 10 kV SHV
17 | a1924 | shop | 40 | old/refurb | silver | 4.5 | 2.75 | PE
18 | a0035 | shop | 40 | old/refurb | silver | 4.5 | 2.75 | PE
19 |  | under gun table | 45 | new style used | silver | 4.5 | 2.75 | PE
|  | cave beamline | 11 |  |  | 2.75
|  | cave beamline | 11 |  |  | 2.75
|  | mezzanine | 20 | old | brown | 2.75 | none |  | old, likely need refurb
|  | mezzanine | 40 | old | brown | 2.75 | none |  | old, likely need refurb
|  | mezzanine | 40 | old | brown | 4.5 | 2.75 | PE | old, likely need refurb
|  | mezzanine | 40 | old | brown | 4.5 | 2.75 | PE | old, likely need refurb
|  | mezzanine | 40 | old | brown | 4.5 | 2.75 | PE | old, likely need refurb
|  | mezzanine | 40 | old | brown | 4.5 | 2.75 | PE | old, likely need refurb
|  | mezzanine | 40 | old | brown | 4.5 | 2.75 | PE | old, likely need refurb
|  | mezzanine | 40 | old | brown | 4.5 | 2.75 | PE | old, likely need refurb
|  | mezzanine | 40 | old | brown | 4.5 | 2.75 | PE | old, likely need refurb
|  | mezzanine | 40 | old | brown | 4.5 | 2.75 | PE | old, likely need refurb
|  | mezzanine | 40 | old | brown | 4.5 | 2.75 | PE | old, likely need refurb

## DIFF PUMPS
REGION | NAME | DESCRIPTION | PART | PART STATUS
keV | VDP4K03 | DP CAN SINGLET | DWG# ? | Marcy ordered
MeV | VDP2M01 | DP CAN TRIPLET | Round | On-hand
TYPE | REQUIRE | HAVE | NEED | STATUS
Rectangular | 1 | 0 | 1 | Ordered
Round | 3 | 3 | 0 | UITF/EEL-117

## DIPOLES
REGION | NAME | DESCRIPTION | PART | PART STATUS | HYST | FIELD MAP | LCW | PS | HMAX | PHYSICAL L | ELEGANT L (m) | ELEGANT L/2 (m)
keV | MDS2K01 | 15 DEG BEND | DS | 1/28 - MMF DETERMINE MAX I | NO | Done | NO | 10 A TRIM | TBD | 4" | 0.10277 | 0.051383
keV | MWF2K03 | WIEN MAGNET | WF | 1/28 - AT MMF | YES | MMF Map | NO | 20 A | TBD | 40" | 0.3095 | 0.15475
keV | MDI4K02 | BEND TO KEV DUMP | DI | 1/27 - LOCATE (GTS?) | YES | MMF Map | NO | 10 A TRIM | TBD | TBD | TBD | TBD
MeV | MDL3M01 | Chicane dipole | DL | 2/25 - TYPE TBD | YES | MMF Map ?? | No |  | TBD | TBD | TBD | TBD
MeV | MDL3M04 | Chicane dipole | DL | 2/25 - TYPE TBD | YES | MMF Map ?? | No |  | TBD | TBD | TBD | TBD
TYPE | REQUIRE | HAVE | NEED | STATUS
MDS | 1 | 1 | 0 | Ready @ MMF
MWF | 1 | 0 | 1 | Modify coils Order new feedthroughs Spec HVPS
MDL | 2 | 1 | 1 | Fabricate second dipole ???
MDI | 1 | 1 | 0 | MMF map

## SOLENOIDS
REGION | NAME | DESCRIPTION | PART | PART STATUS | HYST | FIELD MAP | LCW | PS | HMAX | Physical L | Elegant L (m) | L/2 (m)
keV | MFH1K01 | FOCUS THROUGH Y-CHAMBER | FH | 1/28 - PHIL ADD NEG TUBE | YES | TBD | NO | 10 A TRIM | ±3.0 A | 0.0762 | 0.0762 | 0.0381
keV | MFB2K02 | FOCUS THROUGH WIEN FILTER | FB | 1/28 - MMF MAP/QA | YES | TBD | NO | 10 A TRIM | ±3.5 A | 0.0762 | 0.0762 | 0.0381
keV | MFA3K01 | FOCUS TO CHOPPING PLANE | FA | 1/28 - MMF MAP/QA | YES | TBD | NO | 10 A TRIM | ±3.5 A | 0.0635 | 0.0635 | 0.03175
keV | MFD3K02 | FACILITATE CHOPPING | FD | 1/28 - SHOP FABRICATE STEEL | YES | TBD | NO | 10 A TRIM | TBD | 0.05 | 0.05 | 0.025
keV | MFA3K03 | FOCUS TO BUNCHER | FA | 1/28 - JG GIVE MMF | YES | TBD | NO | 10 A TRIM | ±2.5 A | 0.0635 | 0.0635 | 0.03175
keV | MFA4K03 | FOCUS TO CRYOUNIT | FA | 1/28 - MMF MAP/QA | YES | TBD | NO | 10 A TRIM | ±3.0 A | 0.0635 | 0.0635 | 0.03175
TYPE | REQUIRE | HAVE | NEED | STATUS
MFH | 1 | 1 | 0 | Ready, On NEG, Phil coating
MFB | 1 | 1 | 0 | Ready @ MMF
MFD | 2 | 0 | 2 | Shop fabricating 2
MFA | 2 | 2 | 0 | Ready @ MMF/ISB

## QUADS
REGION | NAME | DESCRIPTION | PART | PART STATUS | HYST | FIELD MAP | LCW | PS | HMAX | Physical L | Elegant L (m) | L/2 (m)
keV | MQU2K02 | UPSTREAM WIEN | QU | Onhand | NO | JLAB CED | YES | 10 A TRIM | 5A W/O LCW OR 8AM W/ LCW | 7.5" | 0.05 | 0.025
keV | MQU2K03 | DOWNSTREAM WIEN | QU | Onhand | NO | JLAB CED | YES | 10 A TRIM | 5A W/O LCW OR 8AM W/ LCW | 7.5" | 0.05 | 0.025
MeV | MQJ2M01 | MeV matching | QJ | MMF FAB | YES | JLAB CED | YES | 10 A TRIM | JLAB CED |  | 0.15 | 0.075
MeV | MQJ2M02 | MeV matching | QJ | MMF FAB | YES | JLAB CED | YES | 10 A TRIM | JLAB CED |  | 0.15 | 0.075
MeV | MQJ2M03 | MeV matching | QJ | MMF FAB | YES | JLAB CED | YES | 10 A TRIM | JLAB CED |  | 0.15 | 0.075
MeV | MQJ2M04 | MeV matching | QJ | MMF FAB | YES | JLAB CED | YES | 10 A TRIM | JLAB CED |  | 0.15 | 0.075
MeV | MQD3M01 | Chicane | QD | MMF FAB | YES | JLAB CED | YES | 10 A TRIM | JLAB CED |  | 0.15 | 0.075
MeV | MQJ3M02 | Chicane | QJ | MMF FAB | YES | JLAB CED | YES | 10 A TRIM | JLAB CED |  | 0.15 | 0.075
MeV | MQD3M03 | Chicane | QD | MMF FAB | YES | JLAB CED | YES | 10 A TRIM | JLAB CED |  | 0.15 | 0.075
MeV | MQJ4M01 | IBC matching | QJ | MMF FAB | YES | JLAB CED | YES | 10 A TRIM | JLAB CED |  | 0.15 | 0.075
MeV | MQJ4M02 | IBC matching | QJ | MMF FAB | YES | JLAB CED | YES | 10 A TRIM | JLAB CED |  | 0.15 | 0.075
MeV | MQJ4M03 | IBC matching | QJ | MMF FAB | YES | JLAB CED | YES | 10 A TRIM | JLAB CED |  | 0.15 | 0.075
MeV | MQJ4M04 | IBC matching | QJ | MMF FAB | YES | JLAB CED | YES | 10 A TRIM | JLAB CED |  | 0.15 | 0.075
TYPE | REQUIRE | HAVE | NEED | STATUS
MQU | 2 | 2 | 0 | UITF/ISB
MQJ | 9 | 0 | 9 | MMF fabricating
MQD | 2 | 0 | 2 | Does MMF have???

## CORRECTORS
REGION | NAME | DESCRIPTION | HRC 334 BH-HOR | HRC 335 BH-VER | HRC 825 HB-HOR | HRC 826 HB-VER | HYST | FIELD MAP | LCW | PS | HMAX
keV | MBH1K01H | TO MFH | 1 | 0 | 0 | 0 | NO | From JLab CED | NO | 1 Amp Trim | ± 1A
keV | MBH1K01V | TO MFH | 0 | 1 | 0 | 0 | NO | From JLab CED | NO | 1 Amp Trim | ± 1A
keV | MBH1K02H | TO MDS | 1 | 0 | 0 | 0 | NO | From JLab CED | NO | 1 Amp Trim | ± 1A
keV | MBH1K02V | TO MDS | 0 | 1 | 0 | 0 | NO | From JLab CED | NO | 1 Amp Trim | ± 1A
keV | MBH2K01H | TO WIEN ENTRANCE | 1 |  |  |  | NO | From JLab CED | NO | 1 Amp Trim | ± 1A
keV | MBH2K01V | TO WIEN ENTRANCE |  | 1 |  |  | NO | From JLab CED | NO | 1 Amp Trim | ± 1A
keV | MBH2K02H | TO WIEN EXIT | 1 |  |  |  | NO | From JLab CED | NO | 1 Amp Trim | ± 1A
keV | MBH2K02V | TO WIEN EXIT |  | 1 |  |  | NO | From JLab CED | NO | 1 Amp Trim | ± 1A
keV | MBH2K03H | TO CHOPPER 1 MFA | 1 |  |  |  | NO | From JLab CED | NO | 1 Amp Trim | ± 1A
keV | MBH2K03V | TO CHOPPER 1 MFA |  | 1 |  |  | NO | From JLab CED | NO | 1 Amp Trim | ± 1A
keV | MBH3K01H | TO MFD | 1 |  |  |  | NO | From JLab CED | NO | 1 Amp Trim | ± 1A
keV | MBH3K01V | TO MFD |  | 1 |  |  | NO | From JLab CED | NO | 1 Amp Trim | ± 1A
keV | MBH3K02H | TO CHOPPER 2 MFA | 1 |  |  |  | NO | From JLab CED | NO | 1 Amp Trim | ± 1A
keV | MBH3K02V | TO CHOPPER 2 MFA |  | 1 |  |  | NO | From JLab CED | NO | 1 Amp Trim | ± 1A
keV | MBH4K01H | TO QCM "A3" / BUNCHER | 1 |  |  |  | NO | From JLab CED | NO | 1 Amp Trim | ± 1A
keV | MBH4K01V | TO QCM "A3" / BUNCHER |  | 1 |  |  | NO | From JLab CED | NO | 1 Amp Trim | ± 1A
keV | MBH4K01AH | THROUGH KEV DUMP DIPOLE | 1 |  |  |  | NO | From JLab CED | NO | 1 Amp Trim | ± 1A
keV | MBH4K01AV | THROUGH KEV DUMP DIPOLE |  | 1 |  |  | NO | From JLab CED | NO | 1 Amp Trim | ± 1A
keV | MBH4K02H | TO MFA / DP CAN / QCM "A4" | 1 |  |  |  | NO | From JLab CED | NO | 1 Amp Trim | ± 1A
keV | MBH4K02V | TO MFA / DP CAN / QCM "A4" |  | 1 |  |  | NO | From JLab CED | NO | 1 Amp Trim | ± 1A
keV | MBH4K03H | TO QCM | 1 |  |  |  | NO | From JLab CED | NO | 1 Amp Trim | ± 1A
keV | MBH4K03V | TO QCM |  | 1 |  |  | NO | From JLab CED | NO | 1 Amp Trim | ± 1A
keV | MBHDK01H | TO KEV DUMP | 1 |  |  |  | NO | From JLab CED | NO | 1 Amp Trim | ± 1A
keV | MBHDK01V | TO KEV DUMP |  | 1 |  |  | NO | From JLab CED | NO | 1 Amp Trim | ± 1A
MeV | MBH2M01H | QCM matching | 1 |  |  |  | NO | From Jlab CED | NO | 1 Amp Trim | ± 1A
MeV | MBH2M01V | QCM matching |  | 1 |  |  | NO | From Jlab CED | NO | 1 Amp Trim | ± 1A
MeV | MBH2M02H | QCM matching | 1 |  |  |  | NO | From Jlab CED | NO | 1 Amp Trim | ± 1A
MeV | MBH2M02V | QCM matching |  | 1 |  |  | NO | From Jlab CED | NO | 1 Amp Trim | ± 1A
MeV | MBH2M03H | QCM matching | 1 |  |  |  | NO | From Jlab CED | NO | 1 Amp Trim | ± 1A
MeV | MBH2M03V | QCM matching |  | 1 |  |  | NO | From Jlab CED | NO | 1 Amp Trim | ± 1A
MeV | MBH2M04H | QCM matching | 1 |  |  |  | NO | From Jlab CED | NO | 1 Amp Trim | ± 1A
MeV | MBH2M04V | QCM matching |  | 1 |  |  | NO | From Jlab CED | NO | 1 Amp Trim | ± 1A
MeV | MBH2M05H | QCM matching | 1 |  |  |  | NO | From Jlab CED | NO | 1 Amp Trim | ± 1A
MeV | MBH2M05V | QCM matching |  | 1 |  |  | NO | From Jlab CED | NO | 1 Amp Trim | ± 1A
MeV | MBH3M02H | Chicane | 1 |  |  |  | NO | From Jlab CED | NO | 1 Amp Trim | ± 1A
MeV | MBH3M02V | Chicane |  | 1 |  |  | NO | From Jlab CED | NO | 1 Amp Trim | ± 1A
MeV | MBH3M03H | Chicane | 1 |  |  |  | NO | From Jlab CED | NO | 1 Amp Trim | ± 1A
MeV | MBH3M03V | Chicane |  | 1 |  |  | NO | From Jlab CED | NO | 1 Amp Trim | ± 1A
MeV | MBH3M04H | Chicane | 1 |  |  |  | NO | From Jlab CED | NO | 1 Amp Trim | ± 1A
MeV | MBH3M04V | Chicane |  | 1 |  |  | NO | From Jlab CED | NO | 1 Amp Trim | ± 1A
MeV | MBH4M02H | IBC matching | 1 |  |  |  | NO | From Jlab CED | NO | 1 Amp Trim | ± 1A
MeV | MBH4M02V | IBC matching |  | 1 |  |  | NO | From Jlab CED | NO | 1 Amp Trim | ± 1A
MeV | MBH4M03H | IBC matching | 1 |  |  |  | NO | From Jlab CED | NO | 1 Amp Trim | ± 1A
MeV | MBH4M03V | IBC matching |  | 1 |  |  | NO | From Jlab CED | NO | 1 Amp Trim | ± 1A
MeV | MBH4M04H | IBC matching | 1 |  |  |  | NO | From Jlab CED | NO | 1 Amp Trim | ± 1A
MeV | MBH4M04V | IBC matching |  | 1 |  |  | NO | From Jlab CED | NO | 1 Amp Trim | ± 1A
MeV | MBH4M05H | IBC matching | 1 |  |  |  | NO | From Jlab CED | NO | 1 Amp Trim | ± 1A
MeV | MBH4M05V | IBC matching |  | 1 |  |  | NO | From Jlab CED | NO | 1 Amp Trim | ± 1A
MeV | MBH4M05AH | IBC targeting | 1 |  |  |  | NO | From Jlab CED | NO | 1 Amp Trim | ± 1A
MeV | MBH4M05AV | IBC targeting |  | 1 |  |  | NO | From Jlab CED | NO | 1 Amp Trim | ± 1A

## RASTER COILS
REGION | NAME | DESCRIPTION | PART | PART STATUS | CONROLS NEEDED | CONTROLS STATUS
MeV | MHF4M05H | RASTER COIL - HORIZONTAL | 12 GeV coil? | Need ceramic
MeV | MHB4M05V | RASTER COIL - VERTICAL | 12 GeV coil? | Need ceramic
TYPE | REQUIRE | HAVE | NEED | STATUS
Dipole raster coil | 2 | 2 | 0 | Option #1 : 12 GeV raster on 1.5" OD Option #2 : 6 GeV raster on 1.0" OD Need ceramic pipe

## VIEWER
REGION | NAME | DESCRIPTION | PART | PART STATUS | Screen | CONTROLS NEEDED | CONTROLS STATUS
keV | ITV2K01 | BEFORE 15 DEG BEND | STANDARD ASSBLY |  |  | REMOTE IN/OUT | TBD
keV | ITV2K01A | AFTER 15 DEG BEND | STANDARD ASSBLY |  |  | REMOTE IN/OUT | TBD
keV | ITV2K02 | WIEN UPSTREAM | STANDARD ASSBLY |  |  | REMOTE IN/OUT | TBD
keV | ITV2K03 | WIEN DOWNSTREAM | STANDARD ASSBLY |  |  | REMOTE IN/OUT | TBD
keV | ITV3K02 | CHOPPING VIEWER | LONG ASSBLY |  |  | REMOTE IN/OUT | TBD
keV | ITV4K01 | BEFORE BUNCHER | STANDARD ASSBLY |  |  | REMOTE IN/OUT | TBD
keV | ITV4K02 | BEFORE DP CAN | STANDARD ASSBLY |  |  | REMOTE IN/OUT | TBD
keV | ITV4K03 | BEFORE CRYOUNIT | STANDARD ASSBLY |  |  | REMOTE IN/OUT | TBD
keV | ITVDK01 | KEV DUMP LINE | STANDARD ASSBLY |  |  | REMOTE IN/OUT | TBD
MeV | ITV2M01 | JUST AFTER QCM | STANDARD ASSBLY |  |  | REMOTE IN/OUT | TBD
MeV | ITV2M03 | MID QCM MATCH | STANDARD ASSBLY |  |  | REMOTE IN/OUT | TBD
MeV | ITV2M05 | BEFORE CHICANE | STANDARD ASSBLY |  |  | REMOTE IN/OUT | TBD
MeV | ITV3M04 | MID-CHICANE | STANDARD ASSBLY |  |  | REMOTE IN/OUT | TBD
MeV | ITV4M03 | MID IBC MATCH | STANDARD ASSBLY |  |  | REMOTE IN/OUT | TBD
MeV | ITV4M05 | AFTER IBC MATCH | STANDARD ASSBLY |  |  | REMOTE IN/OUT | TBD
MeV | ITV4M05A | JUST BEFORE IBC | STANDARD ASSBLY |  |  | REMOTE IN/OUT | TBD
MeV | ITV5M01 | AFTER IBC @ DUMP | STANDARD ASSBLY |  |  | REMOTE IN/OUT | TBD
MeV | ITVDM01 | MEV DUMP | STANDARD ASSBLY |  |  | REMOTE IN/OUT | TBD
TYPE | REQUIRE | HAVE | NEED | STATUS
Standard Viewer | 17 | 18 | -1 | Assembly
Standard viewer | 1 | 1 | 0 | Assembly
Inventory | Type | Flange | Screen | Location
1 | CEBAF style | 2.75" | Chromox | EEL-117
6 | CEBAF style | 2.75" | Chromox | Cave #2
4 | CEBAF style | 2.75" | No screen | TL-1227
7 | FEL style | 2.75" | No screen | TL-1227
1 | FEL long (chopper) | 3.375" | No screen | TL-1227

## HARP
REGION | NAME | DESCRIPTION | PART | PART STATUS | CONROLS NEEDED | CONTROLS STATUS
keV | IHADK01 | KEV DUMP LINE HARP | STANDARD HARP |  | STANDARD HARP
MeV | IHA2M05 | QCM MATCHING HARP | STANDARD HARP |  | STANDARD HARP
MeV | IHA4M05 | IBC MATCHING HAPR | STANDARD HARP |  | STANDARD HARP
TYPE | REQUIRE | HAVE | NEED | STATUS
Standard 3-wire harp | 3 | 1 | 2 | (1) UITF, others ???

## BPM
REGION | NAME | DESCRIPTION | PART | PART STATUS | CONTROLS NEEDED | CONTROLS STATUS
keV | IPM2K01 | BEFORE WIEN | TBD | FAB | RECEIVER + SOFTWARE | TBD
keV | IPM2K03 | AFTER WIEN | TBD | FAB | RECEIVER + SOFTWARE | TBD
keV | IPM4K01 | BEFORE FARADAY CUP | TBD | FAB | RECEIVER + SOFTWARE | TBD
keV | IPM4K02 | BEFORE DP CAN | TBD | FAB | RECEIVER + SOFTWARE | TBD
keV | IPM4K03 | AFTER DP CAN | TBD | FAB | RECEIVER + SOFTWARE | TBD
MeV | IPM2M01 | QCM matching | TBD | FAB | RECEIVER + SOFTWARE | TBD
MeV | IPM2M02 | QCM matching | TBD | FAB | RECEIVER + SOFTWARE | TBD
MeV | IPM2M03 | QCM matching | TBD | FAB | RECEIVER + SOFTWARE | TBD
MeV | IPM2M04 | QCM matching | TBD | FAB | RECEIVER + SOFTWARE | TBD
MeV | IPM3M01 | Chicane | TBD | FAB | RECEIVER + SOFTWARE | TBD
MeV | IPM3M02 | Chicane | TBD | FAB | RECEIVER + SOFTWARE | TBD
MeV | IPM3M03 | Chicane | TBD | FAB | RECEIVER + SOFTWARE | TBD
MeV | IPM4M01 | IBC matching | TBD | FAB | RECEIVER + SOFTWARE | TBD
MeV | IPM4M02 | IBC matching | TBD | FAB | RECEIVER + SOFTWARE | TBD
MeV | IPM4M03 | IBC matching | TBD | FAB | RECEIVER + SOFTWARE | TBD
MeV | IPM4M04 | IBC matching | TBD | FAB | RECEIVER + SOFTWARE | TBD
MeV | IPM4M05 | IBC TARGET | TBD | FAB | RECEIVER + SOFTWARE | TBD
MeV | IPM4M05A | IBC TARGET | TBD | FAB | RECEIVER + SOFTWARE | TBD
TYPE | REQUIRE | HAVE | NEED | STATUS
Short BPM - DWG# | 1 | 0 | 1 | Design
Long BPM - DWG # | 18 | 1 | 17 | Design

## APERTURE-CUP-DUMP
REGION | NAME | DESCRIPTION | PART | PART STATUS | MOTION CONTROL | MOTION STATUS | AMMETER NEEDED | AMMETER STATUS
keV | IFY2K03 | FCUP BY WIEN | FCUP (100W) |  | REMOTE IN/OUT | TBD | YES | TBD
keV | ISL3K02 | CHOPPING SLIT | Remote aperture (slit) |  | REMOTE LINEAR | TBD | YES | TBD
keV | IMS3K02 | CHOPPING MASTER | Remote aperture (mask) |  | REMOTE IN/OUT | TBD | YES | TBD
keV | IFY4K01 | FCUP BY BUNCHER | FCUP (100W) |  | REMOTE IN/OUT | TBD | YES | TBD
keV | ISL4K01 | A3 LIKE APERTURE | Manual aperture (hole) |  | MANUAL | COMPLETE | YES | TBD
keV | ISL4K03 | A4 LIKE APERTURE | Manual aperture (hole) |  | MANUAL | COMPLETE | YES | TBD
keV | IDLDK01 | KEV DUMP LINE | DUMP (100W) |  | NONE | COMPLETE | YES | TBD
MeV | IFY4M05 | FCUP BEFORE IBC | FCUP (2kW)
MeV | IDL5M01 | DUMP AFTER IBC | DUMP (2kW)
MeV | IDLDM01 | MEV DUMP LINE | DUMP (2kW)
TYPE | REQUIRE | HAVE | NEED | STATUS
FCUP (100W) | 2 | 0 | 2 | Fabricate
FCUP (2 kW) | 1 | 1 | 0 | Need bellows
DUMP (100W) | 1 | 2 | -1 | UITF
DUMP (2 kW) | 2 | 0 | 2 | Fabricate
Manual aperture | 2 | 0 | 2 | Fabricate A3/A4 holes
Remote aperture | 2 | 0 | 2 | Fabricate Chopper Slit/Mask

## BCM-BROCK
REGION | NAME | DESCRIPTION | PART | PART STATUS | CONTROLS NEEDED | CONTROLS STATUS
KeV | ICB4K03 | YAO CAVITY
MeV | IBC4M05 | BCM BEFORE IBC
TYPE | REQUIRE | HAVE | NEED | STATUS
YAO or Brock | 1 | 1 | 0 | UITF/Matt Office
BCM | 1 | 0 | 1 | ???

## WARM RF
REGION | NAME | DESCRIPTION | STATUS | PS | PS STATUS | WAVEGUIDE | LLRF CONTROLS | LLRF CONTROLS STATUS
keV | RIH3K01 | 1497 MHZ CHOPPER CAVITY #1 | TESTED, IN SHOP | TBD | TBD | TBD | TBD | TBD
keV | RIH3K03 | 1497 MHZ CHOPPER CAVITY #2 | TESTED, IN SHOP | TBD | TBD | TBD | TBD | TBD
keV | RIB4K01 | 750 MHZ BUNCHER | TP HAS FOR TESTING | TBD | TBD | TBD | TBD | TBD
TYPE | REQUIRE | HAVE | NEED | STATUS
1497 MHz X/Y | 2 | 2 | 0 | UITF
750 MHz Z | 1 | 1 | 0 | UITF

## COLD RF
REGION | NAME | DESCRIPTION | PS | PS STATUS | WAVEGUIDE | LLRF CONTROLS | LLRF CONTROLS STATUS
MeV | CCA1M01 | NEW QCM : 2-CELL/7-CELL | TBD | TBD | TBD | TBD | TBD
TYPE | REQUIRE | HAVE | NEED | STATUS
QCM | 1 | 1 | 0 | SRF Fabrication