## summary
[15 empty] | "good" data | [8 empty] | weighted | error of | tilt errors (nm) | 4 pixel error |  | lebow nonuniformity expectation (nm) | total error | [6 empty] | 1: edge find on
Foil | measurement # | foil letter | Lebow (nm) | lebow delta | mounting | foil position | image pos | angle | FESEM voltage | working dist | magnification | scale bar length (um) | analysis | analysis lines | mean (nm) | st dev (sigma) | weight factor (w=1/sigma^2) | x*w | sd^2*w^2 | min | max | average acceptable | stdev acceptable | average | the weighted mean | about 0.2% |  | stdev meas | 3*scale (um)*thickness |  | stat | syst | pixels | distance | pixels/nm | nm/pixels | 0: orig image | comments
5385 | m01 | B | 1000 | 100 | aerodag | center | spot1 | 0deg | 15 kV | 10.8mm | 10.0k | 5 | 1 | 29 | 971.556 | 64.211 | 0.00046853 | 0.45521 | 0.00046853 | 859.684 | 1096.838 | 948.5792 | 23.5251 | 950.5529 | 12.3494 | 1.9431 | 39.7128 | 23.5251 | 0.015 | 46.1987 |  |  | 97.5 | 968 | 0.10072 | 9.9282 | 1 | nice - some slope in edge from tear - edge find on
5385 | m01 | B | 1000 | 100 | aerodag | center | spot1 | 0deg | 15 kV | 10.8mm | 10.0k | 5 | 2 | 26 | 928.094 | 34.787 | 0.0004644 | 0.43101 | 0.0004644 | 859.684 | 988.142 |  |  |  |  | 1.8562 | 39.9556 | 23.5251 | 0.015 | 46.4039 |  |  | 90 | 899 | 0.10011 | 9.9889 | 0 | orig image
5385 | m02 | B | 1000 | 100 | aerodag | center | spot1 | 0deg | 15 kV | 10.8mm | 20.0k | 2 | 3 | 20 | 916.089 | 37.132 | 0.0010488 | 0.9608 | 0.0010488 | 836.634 | 975.248 |  |  |  |  | 1.8322 | 19.9167 | 23.5251 | 0.006 | 30.8782 |  |  | 144 | 717 | 0.20084 | 4.9792 | 0 | edge less clear than in m01, orig image
5385 | m07 | B | 1000 | 100 | aerodag | center | spot 1 | neg 1.5 | 15.0kV | 10.8mm | 40.0k | 1 | 1 | 46 | 968.0135 | 9.9781 | 0.0015254 | 1.4767 | 0.0015254 | 950.617 | 990.123 |  |  |  |  | 1.936 | 9.9179 | 23.5251 | 0.003 | 25.6036 |  |  | 390 | 967 | 0.40331 | 2.4795 | 0 | zoomed in - very clear edges, some blur behind
5385 | m08 | B | 1000 | 100 | aerodag | center | spot 2 | neg 4 | 15.0 kV | 10.8 mm | 40.0k | 1 | 1 | 30 | 941.007 | 8.095 | 0.0015246 | 1.4347 | 0.0015246 | 915.842 | 952.97 |  |  |  |  | 1.882 | 9.9465 | 23.5251 | 0.003 | 25.6107 |  |  | 374 | 930 | 0.40215 | 2.4866 | 0 | clear, crisp, orig image
5385 | m9 | B | 1000 | 100 | aerodag | center | spot 2 | neg2 | 15.0 kV | 10.8 mm | 40.0k | 1 | 1 | 25 | 966.716 | 13.731 | 0.0015253 | 1.4745 | 0.0015253 | 938.272 | 995.062 |  |  |  |  | 1.9334 | 9.9217 | 23.5251 | 0.003 | 25.6049 |  |  | 383 | 950 | 0.40316 | 2.4804 | 0 | crisp image, no evident tilt, orig image
3057 | m01 | C | 870 | 87 | aerodag | center | spot 1 | 0 deg | 15.0 kV | 9.8mm | 50k | 1 | 1 | 16 | 749.135 | 12.695 | 0.00055481 | 0.41562 | 0.00055481 | 729.249 | 768.775 | 817.037 | 41.6779 | 817.038 | 13.4257 | 1.4983 | 7.9461 | 41.6779 | 0.00261 | 42.455 |  |  | 371 | 737 | 0.50339 | 1.9865 | 1 | clear image, edge find used - | redo with no edge find
3057 | m01 | C | 870 | 87 | aerodag | center | spot 1 | 0 deg | 15.0 kV | 9.8mm | 50k | 1 | 2 | 29 | 752.624 | 10.787 | 0.0005548 | 0.41756 | 0.0005548 | 733.202 | 770.75 |  |  |  |  | 1.5052 | 7.9461 | 41.6779 | 0.00261 | 42.4553 |  |  | 371 | 737 | 0.50339 | 1.9865 | 1 | original image
3057 | m02 | C | 870 | 87 | aerodag | center | spot1 | neg 1.7 | 15.0 kV | 9.8mm | 50k | 1 | 1 | 17 | 808.417 | 19.344 | 0.00055478 | 0.4485 | 0.00055478 | 768.775 | 835.968 |  |  |  |  | 1.6168 | 7.9276 | 41.6779 | 0.00261 | 42.4559 |  |  | 387 | 767 | 0.50456 | 1.9819 | 1 | edge find on - try again with off
3057 | m02 | C | 870 | 87 | aerodag | center | spot1 | neg 1.7 | 15.0 kV | 9.8mm | 50k | 1 | 2 | 17 | 809.928 | 25.694 | 0.00055478 | 0.44933 | 0.00055478 | 776.68 | 855.731 |  |  |  |  | 1.6199 | 7.9276 | 41.6779 | 0.00261 | 42.4561 |  |  | 387 | 767 | 0.50456 | 1.9819 | 1 | original image
3057 | m02 | C | 870 | 87 | aerodag | center | spot1 | neg 1.7 | 15.0 kV | 9.8mm | 50k | 1 | 3 | 17 | 807.487 | 20.669 | 0.00055478 | 0.44798 | 0.00055478 | 774.7004 | 841.897 |  |  |  |  | 1.615 | 7.9276 | 41.6779 | 0.00261 | 42.4559 |  |  | 387 | 767 | 0.50456 | 1.9819 | 1 | original image again
3057 | m03 | C | 870 | 87 | aerodag | center | spot 1 | 2.5 deg | 15.0 kV | 9.8mm | 50k | 1 | 1 | 16 | 861.042 | 6.279 | 0.00055546 | 0.47827 | 0.00055546 | 847.826 | 871.542 |  |  |  |  | 1.7221 | 7.7658 | 41.6779 | 0.00261 | 42.4302 |  |  | 444 | 862 | 0.51508 | 1.9414 | 1 | clear image, edge find on (try with it off again)
3057 | m04 | C | 870 | 87 | aerodag | center | spot 2 | 2.5 deg | 15.0 kV | 9.8mm | 50k | 1 | 1 | 19 | 876.638 | 7.831 | 0.00055456 | 0.48615 | 0.00055456 | 861.66 | 893.281 |  |  |  |  | 1.7533 | 7.9447 | 41.6779 | 0.00261 | 42.4645 |  |  | 434 | 862 | 0.50348 | 1.9862 | 1 | clear image, edge find on (try with it off again)
3057 | m02 | C | 870 | 87 | aerodag | edge | spot 2 | 0 deg | 15.0 kV | 10.3 mm | 50k | 1 | 1 | 25 | 844.427 | 11.231 | 0.00055463 | 0.46834 | 0.00055463 | 826.087 | 865.613 |  |  |  |  | 1.6889 | 7.9447 | 41.6779 | 0.00261 | 42.4619 |  |  | 434 | 862 | 0.50348 | 1.9862 | 1 | beautiful image, clear edges (edge find on)
3057 | m04 | C | 870 | 87 | aerodag | edge | spot 3 | 0 deg | 15.0 kV | 10.3mm | 50k | 1 | 1 | 27 | 824.635 | 18.517 | 0.00055467 | 0.4574 | 0.00055467 | 796.443 | 856.06 |  |  |  |  | 1.6493 | 7.9447 | 41.6779 | 0.00261 | 42.4604 |  |  | 434 | 862 | 0.50348 | 1.9862 | 0 | lots of z axis slope along edge - ragged tear - perhaps discount (spot 3)
3057 | m05 | C | 870 | 87 | aerodag | edge | spot 4 | 0 deg | 15.0 kV | 10.2mm | 50k | 1 | 1 | 29 | 836.0366 | 6.774 | 0.00055464 | 0.4637 | 0.00055464 | 820.158 | 845.85 |  |  |  |  | 1.6721 | 7.9447 | 41.6779 | 0.00261 | 42.4613 |  |  | 434 | 862 | 0.50348 | 1.9862 | 0 | beautiful image - clear, crisp edges, orig image
5134 | m04 | B | 750 | 75 | aerodag | center | spot 1 |  | 15.0 kV | 11.2mm | 40k | 1 | 1 | 40 | 782 | 16 | 0.0027948 | 2.1855 | 0.0027948 | 751 | 820 | 777 | 7.0711 | 776.3014 | 12.406 | 1.564 | 9.9681 | 16 | 0.00225 | 18.9158 |  |  | 313 | 780 | 0.40128 | 2.492 | 1 | ok image - some bumpyness along bottom | redo without edge find
5134 | m05 | B | 750 | 75 | aerodag | center | spot 1 |  | 15.0 kV | 11.2mm | 40k | 1 | 1 | 40 | 772 | 13 | 0.0037026 | 2.8584 | 0.0037026 | 754 | 818 |  |  |  |  | 1.544 | 9.9346 | 13 | 0.00225 | 16.4341 |  |  | 306 | 760 | 0.40263 | 2.4837 | 1 | ok image - some bumpyness along bottom
7028 | m01 | B | 625 | 62.5 | aerodag | center | spot 1 |  | 15.0 kV | 11.8mm | 50k | 1 | 1 | 38 | 539 | 12 | 0.0023979 | 1.2925 | 0.0023979 | 513 | 574 | 555.6667 | 18.7705 | 555.6628 | 11.789 | 1.078 | 7.9705 | 18.7705 | 0.001875 | 20.4212 |  |  | 271 | 540 | 0.50185 | 1.9926 |  | strongly rotated - beautiful image - some angular slope evident | redo with tilt correction =
7028 | m03 | B | 625 | 62.5 | aerodag | center | spot 1 |  | 15.0 kV | 12.1mm | 50k | 1 | 1 | 23 | 576 | 13 | 0.002397 | 1.3807 | 0.002397 | 557 | 606 |  |  |  |  | 1.152 | 7.9705 | 18.7705 | 0.001875 | 20.4252 |  |  | 271 | 540 | 0.50185 | 1.9926 |  | less rotation - ok image - lots of flaky stuff (areodag?)
7028 | m04 | B | 625 | 62.5 | aerodag | center | spot 1 |  | 15.0 kV | 12.1mm | 50k | 1 | 1 | 39 | 552 | 14 | 0.0024003 | 1.325 | 0.0024003 | 529 | 584 |  |  |  |  | 1.104 | 7.9412 | 18.7705 | 0.001875 | 20.4111 |  |  | 272 | 540 | 0.5037 | 1.9853 |  | best image - no rotation
5275 | m06 | C | 500 | 50 | aerodag | center | spot 1 |  | 15 kV | 10.1 mm | 50.0k | 1 | 1 | 39 | 508 | 7 | 0.0010785 | 0.54788 | 0.0010785 | 495 | 527 | 481.9697 | 29.3724 | 482.0017 | 10.1914 | 1.016 | 7.9647 | 29.3724 | 0.0015 | 30.45 |  |  | 256.13 | 510 | 0.50222 | 1.9912 |  | flaky on top, short area with edges visible
5275 | m06B | C | 500 | 50 | aerodag | center | spot 1 |  | 15 kV | 10.1 mm | 50.0k | 1 | 2 | 11 | 430.7273 | 5.2362 | 0.0010785 | 0.46454 | 0.0010785 | 422 | 440 |  |  |  |  | 0.86145 | 7.984 | 29.3724 | 0.0015 | 30.4503 |  |  | 215.43 | 430 | 0.501 | 1.996 |  | flaky on top, short area with edges visible
5275 | m07 | C | 500 | 50 | aerodag | center | spot 1 |  | 15 kV | 10.1 mm | 50.0k | 1 | 1 | 16 | 465 | 8 | 0.0010789 | 0.50168 | 0.0010789 | 449 | 480 |  |  |  |  | 0.93 | 7.9547 | 29.3724 | 0.0015 | 30.4447 |  |  | 231.31 | 460 | 0.50285 | 1.9887 |  | flaky on top, short area with edges visible
5275 | m07_B | C | 500 | 50 | aerodag | center | spot 1 |  | 15 kV | 10.1 mm | 50.0k | 1 | 2 | 20 | 463 | 8 | 0.0010807 | 0.50036 | 0.0010807 | 443 | 483 |  |  |  |  | 0.926 | 7.8576 | 29.3724 | 0.0015 | 30.4193 |  |  | 239.26 | 470 | 0.50906 | 1.9644 |  | flaky crud on top - clear edges for meas
5275 | m01 | C | 500 | 50 | aerodag | edge | spot 1 |  | 15 kV | 12.0mm | 50.0k | 1 | 1 | 41 | 534 | 6 | 0.0010777 | 0.5755 | 0.0010777 | 524 | 555 |  |  |  |  | 1.068 | 8.0011 | 29.3724 | 0.0015 | 30.4614 |  |  | 279.96 | 560 | 0.49993 | 2.0003 |  | beautiful, clear, good edges visible
5275 | m01B | C | 500 | 50 | aerodag | edge | spot 1 |  | 15 kV | 12.0mm | 50.0k | 1 | 2 | 41 | 494 | 8 | 0.0010786 | 0.53283 | 0.0010786 | 472 | 508 |  |  |  |  | 0.988 | 7.9627 | 29.3724 | 0.0015 | 30.4486 |  |  | 251.17 | 500 | 0.50234 | 1.9907 |  | beautiful
5275 | m02 | C | 500 | 50 | aerodag | edge | spot 1 |  | 15 kV | 12.0mm | 40.0k | 1 | 1 | 37 | 477 | 7 | 0.0010396 | 0.49591 | 0.0010396 | 465 | 490 |  |  |  |  | 0.954 | 9.9109 | 29.3724 | 0.0015 | 31.0141 |  |  | 189.69 | 470 | 0.4036 | 2.4777 |  | good, minor tilt to image, clear edges on much of image
5275 | m02B | C | 500 | 50 | aerodag | edge | spot 1 |  | 15 kV | 12.0mm | 40.0k | 1 | 2 | 41 | 477 | 10 | 0.0010373 | 0.49478 | 0.0010373 | 456 | 500 |  |  |  |  | 0.954 | 10.0209 | 29.3724 | 0.0015 | 31.0494 |  |  | 191.6 | 480 | 0.39917 | 2.5052 |  | beautiful
5275 | m05 | C | 500 | 50 | aerodag | edge | spot 1 |  | 15kV | 12.0 mm | 50.0k | 1 | 1 | 38 | 489 | 6 | 0.0010781 | 0.52718 | 0.0010781 | 469 | 500 |  |  |  |  | 0.978 | 7.9931 | 29.3724 | 0.0015 | 30.4562 |  |  | 245.21 | 490 | 0.50043 | 1.9983 |  | nice edges clear
5613 | m03(edge) | A | 355 | 35.5 | aerodag | center | spot 1 |  | 15kV | 11.4mm | 50k | 1 | 1 | 20 | 361 | 18 | 0.003369 | 1.2162 | 0.003369 |  |  | 386.922 | 15.225 | 387.5742 | 7.4124 | 0.722 | 8.0312 | 15.225 | 0.001065 | 17.2285 |  |  | 169.34 | 340 | 0.49806 | 2.0078 |  | edge contrast sharp, very tilted
5613 | m05(orig image) | A | 355 | 35.5 | aerodag | center | spot 1 |  | 15kV | 11.4mm | 50k | 1 | 1 | 36 | 388 | 4 | 0.0033863 | 1.3139 | 0.0033863 | [6 empty] | 0.776 | 7.9315 | 15.225 | 0.001065 | 17.1846 |  |  | 504.32 | 1000 | 0.50432 | 1.9829 |  | regular
5613 | m05b(edge find | A | 355 | 35.5 | aerodag | center | spot 1 |  | 15kV | 11.4mm | 50k | 1 | 2 | 28 | 394 | 4 | 0.003386 | 1.3341 | 0.003386 | [6 empty] | 0.788 | 7.9315 | 15.225 | 0.001065 | 17.1852 |  |  | 504.32 | 1000 | 0.50432 | 1.9829 |  | edge contrast
5613 | m06(regular) | A | 355 | 35.5 | aerodag | center | spot 1 |  | 15kV | 11.4mm | 100k | 0.5 | 1 | 24 | 391 | 2.887 | 0.0040297 | 1.5756 | 0.0040297 | [6 empty] | 0.782 | 3.9678 | 15.225 | 0.0005325 | 15.753 |  |  | 2984 | 2960 | 1.0081 | 0.99196 |  | regular image
5613 | m06b(edge) | A | 355 | 35.5 | aerodag | center | spot 1 |  | 15kV | 11.4mm | 100k | 0.5 | 2 | 23 | 400.61 | 22.46 | 0.0040292 | 1.6141 | 0.0040292 | [6 empty] | 0.80122 | 3.9683 | 15.225 | 0.0005325 | 15.754 |  |  | 1008 | 1000 | 1.008 | 0.99206 |  | edge contrast
7029 | m01 | B | 225 | 22.5 | aerodag | center | spot 1 | 0 deg | 15kV | 11.4mm | 150k | 0.3 | 1 | 17 | 211.068 | 2.735 | 0.030354 | 6.4067 | 0.030354 | 207.895 | 217.105 | 216.8792 | 5.0763 | 216.88 | 2.8703 | 0.42214 | 2.6453 | 5.0763 | 0.0002025 | 5.7398 |  |  | 316.35 | 209.21 | 1.5121 | 0.66132 |  | clear edge, lumpy surface
7029 | m02 | B | 225 | 22.5 | aerodag | center | spot 2 | 0.7 deg | 15kV | 11.4mm | 150k | 0.3 | 1 | 22 | 215.514 | 3.698 | 0.030319 | 6.5341 | 0.030319 | 209.67 | 222.198 |  |  |  |  | 0.43103 | 2.6511 | 5.0763 | 0.0002025 | 5.7431 |  |  | 330.28 | 218.9 | 1.5088 | 0.66277 |  | choppy texture on bottom side of image
7029 | m04 | B | 225 | 22.5 | aerodag | center | spot 2 | 0.4 deg | 15kV | 11.4mm | 150k | 0.3 | 1 | 28 | 217.646 | 2.475 | 0.030343 | 6.6041 | 0.030343 | 212.5 | 224.342 |  |  |  |  | 0.43529 | 2.6453 | 5.0763 | 0.0002025 | 5.7407 |  |  | 453.64 | 300 | 1.5121 | 0.66132 |  | lots of granularity on edge - looks like puffy clouds - can see edge
7029 | m05 | B | 225 | 22.5 | aerodag | center | spot 3 | 0.7 deg | 15kV | 11.4mm | 150k | 0.3 | 1 | 21 | 223.289 | 6.173 | 0.030362 | 6.7795 | 0.030362 | 212.691 | 237.637 |  |  |  |  | 0.44658 | 2.6395 | 5.0763 | 0.0002025 | 5.739 |  |  | 337.24 | 222.54 | 1.5154 | 0.65989
6809 | m04 | B | 50 | 5 | static | center | spot 1 |  | 15kV | 13.6mm | 150k | 0.3 | 1 | 40 | 51.254 | 2.766 | 0.068224 | 3.4968 | 0.068224 | 44.644 | 59.085 | 52.2103 | 1.1972 | 52.1871 | 2.1351 | 0.10251 | 2.6451 | 2.766 | 4.5e-05 | 3.8285 |  |  | 90.69 | 59.97 | 1.5123 | 0.66126
6809 | m06 | B | 50 | 5 | static | center | spot 1 |  | 15kV | 13.6mm | 150k | 0.3 | 1 | 23 | 53.553 | 2.766 | 0.068557 | 3.6714 | 0.068557 | 47.377 | 58.772 |  |  |  |  | 0.10711 | 2.6314 | 2.766 | 4.5e-05 | 3.8192 |  |  | 90.69 | 59.66 | 1.5201 | 0.65785 |  | clear edges, pixilated, lines spaced by eye
6809 | m06b | B | 50 | 5 | static | center | spot 1 |  | 15kV | 13.6mm | 150k | 0.3 | 2 | 39 | 51.824 | 2.252 | 0.082584 | 4.2798 | 0.082584 | 48.026 | 59.214 |  |  |  |  | 0.10365 | 2.6508 | 2.252 | 4.5e-05 | 3.4798 |  |  | 90.69 | 60.1 | 1.509 | 0.6627 |  | clear edges, pixilated, even line spacing

## graph
0 | 0
100 | 100
200 | 200
300 | 300
400 | 400
500 | 500
600 | 600
700 | 700
800 | 800
900 | 900
1000 | 1000
1100 | 1100
1200 | 1200

## angular info
"good" data
Foil | foil letter | Lebow (nm) | lebow delta | mounting | FESEM voltage | working dist | magnification | scale bar length | analysis lines | mean (nm) | angle corrected data |  | sd | min | max | average acceptable | stdev acceptable | measurement # | analysis | foil position | image pos | angle | angle (rad) | angle |  |  |  | pixels | distance | pixels/nm | comments
5385 | B | 1000 | 100 | aerodag | 15 kV | 10.8mm | 10.0k | 5 um | 29 | 971.556 | 971.556 | 946.0211 | 64.211 | 859.684 | 1096.838 | 948.5792 | 23.5251 | m01 | 1 | center | spot1 | 0 | 0 | 0deg | 30.7323 | reproducibility error |  | 97.5 | 968 | 0.10072
5385 | B | 1000 | 100 | aerodag | 15 kV | 10.8mm | 10.0k | 5 um | 26 | 928.094 | 928.094 |  | 34.787 | 859.684 | 988.142 |  |  | m01 | 2 | center | spot1 | 0 | 0 | 0deg | 932.957 | averaged 0 deg spot 1 |  | 90 | 899 | 0.10011
5385 | B | 1000 | 100 | aerodag | 15 kV | 10.8mm | 20.0k | 2um | 20 | 916.089 | 916.089 |  | 37.132 | 836.634 | 975.248 |  |  | m02 | 1* | center | spot1 | 0 | 0 | 0deg
5385 | B | 1000 | 100 | aerodag | 15.0kV | 10.8mm | 40.0k | 1um | 46 | 968.0135 | 968.3453 |  | 9.9781 | 950.617 | 990.123 |  |  | m07 | 1 | center | spot 1 | -1.5 | -0.02618 | neg 1.5 | 932.6373 | predicted for the tilt from average |  | 390 | 967 | 0.40331
5385 | B | 1000 | 100 | aerodag | 15.0 kV | 10.8 mm | 40.0k | 1um | 30 | 941.007 | 943.3048 | 955.305 | 8.095 | 915.842 | 952.97 |  |  | m08 | 1 | center | spot 2 | -4 | -0.069813 | neg 4 | 930.6844 |  |  | 374 | 930 | 0.40215
5385 | B | 1000 | 100 | aerodag | 15.0 kV | 10.8 mm | 40.0k | 1um | 25 | 966.716 | 967.3053 |  | 13.731 | 938.272 | 995.062 |  |  | m9 | 1 | center | spot 2 | -2 | -0.034907 | neg2 | 932.3887 | 1.063 | predicted error for misalignment due to tilt | 383 | 950 | 0.40316
[26 empty] | 0.11394 | % error from tilting
% diff from expected
3057 | C | 870 | 87 | aerodag | 15.0 kV | 9.8mm | 50k | 1 um | 16 | 749.135 | 749.135 | 806.198 | 12.695 | 729.249 | 768.775 | 828.6187 | 41.6407 | m01 | 1 | center | spot 1 | 0 | 0 | 0 deg | 828.6187 | 0.10076
3057 | C | 870 | 87 | aerodag | 15.0 kV | 9.8mm | 50k | 1um | 17 | 808.417 | 808.773 |  | 19.344 | 768.775 | 835.968 |  |  | m02 | 1 | center | spot1 | -1.7 | -0.029671 | neg 1.7 | 828.254 | 0.024241
0
[23 empty] | 0 |  | spot to spot difference
3057 | C | 870 | 87 | aerodag | 15.0 kV | 9.8mm | 50k | 1um | 16 | 861.042 | 861.8623 |  | 6.279 | 847.826 | 871.542 |  |  | m03 | 1 | center | spot 1 | 2.5 | 0.043633 | 2.5 deg | 827.83 | 0.03933
3057 | C | 870 | 87 | aerodag | 15.0 kV | 9.8mm | 50k | 1um | 19 | 876.638 | 877.4732 | 845.4342 | 7.831 | 861.66 | 893.281 |  |  | m04 | 1 | center | spot 2 | 2.5 | 0.043633 | 2.5 deg
3057 | C | 870 | 87 | aerodag | 15.0 kV | 10.3 mm | 50k | 1um | 25 | 844.427 | 844.427 |  | 11.231 | 826.087 | 865.613 |  |  | m02 | 1 | edge | spot 2 | 0 | 0 | 0 deg
3057 | C | 870 | 87 | aerodag | 15.0 kV | 10.3mm | 50k | 1um | 27 | 824.635 | 824.635 |  | 18.517 | 796.443 | 856.06 |  |  | m04 | 1 | edge | spot 3 | 0 | 0 | 0 deg
3057 | C | 870 | 87 | aerodag | 15.0 kV | 10.2mm | 50k | 1um | 29 | 836.0366 | 836.0366 |  | 6.774 | 820.158 | 845.85 |  |  | m05 | 1 | edge | spot 4 | 0 | 0 | 0 deg
7029 | B | 225 | 22.5 | static? | 15kV | 11.4mm | 150k | 300nm | 17 | 211.068 | 211.068 |  | 2.735 | 207.895 | 217.105 | 216.8792 | 5.0763 | m01 | 1 | center | spot 1 | 0 | 0 | 0 deg |  |  |  | 316.35 | 209.21 | 1.5121 | clear edge, lumpy surface
7029 | B | 225 | 22.5 | static? | 15kV | 11.4mm | 150k | 300nm | 22 | 215.514 | 215.5301 |  | 3.698 | 209.67 | 222.198 |  |  | m02 | 1 | center | spot 2 | 0.7 | 0.012217 | 0.7 deg |  |  |  | 330.28 | 218.9 | 1.5088 | choppy texture on bottom side of image
7029 | B | 225 | 22.5 | static? | 15kV | 11.4mm | 150k | 300nm | 28 | 217.646 | 217.6513 |  | 2.475 | 212.5 | 224.342 |  |  | m04 | 1 | center | spot 2 | 0.4 | 0.0069813 | 0.4 deg |  |  |  | 453.64 | 300 | 1.5121 | lots of granularity on edge - looks like puffy clouds - can see edge
7029 | B | 225 | 22.5 | static? | 15kV | 11.4mm | 150k | 300nm | 21 | 223.289 | 223.3057 |  | 6.173 | 212.691 | 237.637 |  |  | m05 | 1 | center | spot 3 | 0.7 | 0.012217 | 0.7 deg |  |  |  | 337.24 | 222.54 | 1.5154

## sources of error
5 micron
pixel imaging | per magnification |  | 500 pixels | 5000 nm
nonuniformity of foil | center and edge
calibration of instrument
clarity of edges | repeatability
tilt alignment
statistical | improves edge finding
what does the image mean error
lebow spec uniformity unit = make sure to get that in the same numbers
from lebow website
THICKNESS TOLERANCES ±10% standard; closer tolerances are available upon request. We can supply exact lot or individual foil measurement of the mechanical thickness, weight/unit area or the apparent thickness by alpha energy loss as required for a nominal fee.
Typical maximum surface non-uniformity is 1%/cm. | 0.01 | 1 percent | 1e-06 | percent
| 0.01 | cm | 1e-06 | micron

## stats 870nm
[15 empty] | "good" data | [8 empty] | weighted | error of | tilt errors (nm) | 4 pixel error |  | lebow nonuniformity expectation (nm) | total error | [6 empty] | 1: edge find on
Foil | measurement # | foil letter | Lebow (nm) | lebow delta | mounting | foil position | image pos | angle | FESEM voltage | working dist | magnification | scale bar length (um) | analysis | analysis lines | mean (nm) | st dev (sigma) | weight factor (w=1/sigma^2) | x*w | sd^2*w^2 | min | max | average acceptable | stdev acceptable | average | the weighted mean | about 0.2% |  | stdev meas | 3*scale (um)*thickness |  | stat | syst | pixels | distance | pixels/nm | nm/pixels | 0: orig image | comments
3057 | m01 | C | 870 | 87 | aerodag | center | spot 1 | 0 deg | 15.0 kV | 9.8mm | 50k | 1 | 1 | 16 | 749.135 | 12.695 | 0.0044141 | 3.3067 | 0.0044141 | 729.249 | 768.775 | 817.037 | 41.6779 | 827.5667 | 4.4823 | 1.4983 | 7.9461 | 12.695 | 0.00261 | 15.0515 |  |  | 371 | 737 | 0.50339 | 1.9865 | 1 | clear image, edge find used - | redo with no edge find
3057 | m01 | C | 870 | 87 | aerodag | center | spot 1 | 0 deg | 15.0 kV | 9.8mm | 50k | 1 | 2 | 29 | 752.624 | 10.787 | 0.0055016 | 4.1406 | 0.0055016 | 733.202 | 770.75 |  |  |  |  | 1.5052 | 7.9461 | 10.787 | 0.00261 | 13.482 |  |  | 371 | 737 | 0.50339 | 1.9865 | 1 | original image
3057 | m02 | C | 870 | 87 | aerodag | center | spot1 | neg 1.7 | 15.0 kV | 9.8mm | 50k | 1 | 1 | 17 | 808.417 | 19.344 | 0.0022745 | 1.8388 | 0.0022745 | 768.775 | 835.968 |  |  |  |  | 1.6168 | 7.9276 | 19.344 | 0.00261 | 20.9679 |  |  | 387 | 767 | 0.50456 | 1.9819 | 1 | edge find on - try again with off
3057 | m02 | C | 870 | 87 | aerodag | center | spot1 | neg 1.7 | 15.0 kV | 9.8mm | 50k | 1 | 2 | 17 | 809.928 | 25.694 | 0.0013781 | 1.1161 | 0.0013781 | 776.68 | 855.731 |  |  |  |  | 1.6199 | 7.9276 | 25.694 | 0.00261 | 26.938 |  |  | 387 | 767 | 0.50456 | 1.9819 | 1 | original image
3057 | m02 | C | 870 | 87 | aerodag | center | spot1 | neg 1.7 | 15.0 kV | 9.8mm | 50k | 1 | 3 | 17 | 807.487 | 20.669 | 0.0020298 | 1.639 | 0.0020298 | 774.7004 | 841.897 |  |  |  |  | 1.615 | 7.9276 | 20.669 | 0.00261 | 22.196 |  |  | 387 | 767 | 0.50456 | 1.9819 | 1 | original image again
3057 | m03 | C | 870 | 87 | aerodag | center | spot 1 | 2.5 deg | 15.0 kV | 9.8mm | 50k | 1 | 1 | 16 | 861.042 | 6.279 | 0.0097372 | 8.3842 | 0.0097372 | 847.826 | 871.542 |  |  |  |  | 1.7221 | 7.7658 | 6.279 | 0.00261 | 10.134 |  |  | 444 | 862 | 0.51508 | 1.9414 | 1 | clear image, edge find on (try with it off again)
3057 | m04 | C | 870 | 87 | aerodag | center | spot 2 | 2.5 deg | 15.0 kV | 9.8mm | 50k | 1 | 1 | 19 | 876.638 | 7.831 | 0.0078421 | 6.8747 | 0.0078421 | 861.66 | 893.281 |  |  |  |  | 1.7533 | 7.9447 | 7.831 | 0.00261 | 11.2923 |  |  | 434 | 862 | 0.50348 | 1.9862 | 1 | clear image, edge find on (try with it off again)
3057 | m02 | C | 870 | 87 | aerodag | edge | spot 2 | 0 deg | 15.0 kV | 10.3 mm | 50k | 1 | 1 | 25 | 844.427 | 11.231 | 0.0052055 | 4.3956 | 0.0052055 | 826.087 | 865.613 |  |  |  |  | 1.6889 | 7.9447 | 11.231 | 0.00261 | 13.8602 |  |  | 434 | 862 | 0.50348 | 1.9862 | 1 | beautiful image, clear edges (edge find on)
3057 | m04 | C | 870 | 87 | aerodag | edge | spot 3 | 0 deg | 15.0 kV | 10.3mm | 50k | 1 | 1 | 27 | 824.635 | 18.517 | 0.0024467 | 2.0176 | 0.0024467 | 796.443 | 856.06 |  |  |  |  | 1.6493 | 7.9447 | 18.517 | 0.00261 | 20.2168 |  |  | 434 | 862 | 0.50348 | 1.9862 | 0 | lots of z axis slope along edge - ragged tear - perhaps discount (spot 3)
3057 | m05 | C | 870 | 87 | aerodag | edge | spot 4 | 0 deg | 15.0 kV | 10.2mm | 50k | 1 | 1 | 29 | 836.0366 | 6.774 | 0.0089445 | 7.4779 | 0.0089445 | 820.158 | 845.85 |  |  |  |  | 1.6721 | 7.9447 | 6.774 | 0.00261 | 10.5736 |  |  | 434 | 862 | 0.50348 | 1.9862 | 0 | beautiful image - clear, crisp edges, orig image
5.1011
[15 empty] | 757 |  | 737 | Frequency | 0.30463
[15 empty] | 777 |  | 757 | 2 | 0.67422 | 1.7577
[15 empty] | 797 |  | 777 | 0 | 1.1894 | 1.4148
[15 empty] | 817 |  | 797 | 0 | 1.6727 | 2.7978
[15 empty] | 837 |  | 817 | 3 | 1.875 | 1.2657
[15 empty] | 857 |  | 837 | 2 | 1.6753 | 0.10542
[15 empty] | 877 |  | 857 | 1 | 1.1932 | 0.037338
[17 empty] | 877 | 2 | 0.67744 | 1.7492
[17 empty] | 897 | 0 | 0.30657
[19 empty] | sum of diff | 9.1279
[19 empty] | a | 1.875
[19 empty] | b | 817.07
[19 empty] | c | 42
6.0942
5275 | m06 | C | 500 | 50 | aerodag | center | spot 1 |  | 15 kV | 10.1 mm | 50.0k | 1 | 1 | 39 | 508 | 7 | 0.015511 | 7.8798 | 0.015511 | 495 | 527 | 481.9697 | 29.3724 | 482.2504 | 2.786 | 1.016 | 7.9647 | 0 | 0.0015 | 8.0292 |  |  | 256.13 | 510 | 0.50222 | 1.9912 |  | flaky on top, short area with edges visible
5275 | m06B | C | 500 | 50 | aerodag | center | spot 1 |  | 15 kV | 10.1 mm | 50.0k | 1 | 2 | 11 | 430.7273 | 5.2362 | 0.015507 | 6.6793 | 0.015507 | 422 | 440 |  |  |  |  | 0.86145 | 7.984 | 0 | 0.0015 | 8.0304 |  |  | 215.43 | 430 | 0.501 | 1.996 |  | flaky on top, short area with edges visible
5275 | m07 | C | 500 | 50 | aerodag | center | spot 1 |  | 15 kV | 10.1 mm | 50.0k | 1 | 1 | 16 | 465 | 8 | 0.01559 | 7.2495 | 0.01559 | 449 | 480 |  |  |  |  | 0.93 | 7.9547 | 0 | 0.0015 | 8.0089 |  |  | 231.31 | 460 | 0.50285 | 1.9887 |  | flaky on top, short area with edges visible
5275 | m07_B | C | 500 | 50 | aerodag | center | spot 1 |  | 15 kV | 10.1 mm | 50.0k | 1 | 2 | 20 | 463 | 8 | 0.015975 | 7.3963 | 0.015975 | 443 | 483 |  |  |  |  | 0.926 | 7.8576 | 0 | 0.0015 | 7.9119 |  |  | 239.26 | 470 | 0.50906 | 1.9644 |  | flaky crud on top - clear edges for meas
5275 | m01 | C | 500 | 50 | aerodag | edge | spot 1 |  | 15 kV | 12.0mm | 50.0k | 1 | 1 | 41 | 534 | 6 | 0.015347 | 8.1953 | 0.015347 | 524 | 555 |  |  |  |  | 1.068 | 8.0011 | 0 | 0.0015 | 8.0721 |  |  | 279.96 | 560 | 0.49993 | 2.0003 |  | beautiful, clear, good edges visible
5275 | m01B | C | 500 | 50 | aerodag | edge | spot 1 |  | 15 kV | 12.0mm | 50.0k | 1 | 2 | 41 | 494 | 8 | 0.015532 | 7.673 | 0.015532 | 472 | 508 |  |  |  |  | 0.988 | 7.9627 | 0 | 0.0015 | 8.0238 |  |  | 251.17 | 500 | 0.50234 | 1.9907 |  | beautiful
5275 | m02 | C | 500 | 50 | aerodag | edge | spot 1 |  | 15 kV | 12.0mm | 40.0k | 1 | 1 | 37 | 477 | 7 | 0.010087 | 4.8116 | 0.010087 | 465 | 490 |  |  |  |  | 0.954 | 9.9109 | 0 | 0.0015 | 9.9567 |  |  | 189.69 | 470 | 0.4036 | 2.4777 |  | good, minor tilt to image, clear edges on much of image
5275 | m02B | C | 500 | 50 | aerodag | edge | spot 1 |  | 15 kV | 12.0mm | 40.0k | 1 | 2 | 41 | 477 | 10 | 0.0098689 | 4.7075 | 0.0098689 | 456 | 500 |  |  |  |  | 0.954 | 10.0209 | 0 | 0.0015 | 10.0662 |  |  | 191.6 | 480 | 0.39917 | 2.5052 |  | beautiful
5275 | m05 | C | 500 | 50 | aerodag | edge | spot 1 |  | 15kV | 12.0 mm | 50.0k | 1 | 1 | 38 | 489 | 6 | 0.015421 | 7.5408 | 0.015421 | 469 | 500 |  |  |  |  | 0.978 | 7.9931 | 0 | 0.0015 | 8.0528 |  |  | 245.21 | 490 | 0.50043 | 1.9983 |  | nice edges clear
[23 empty] | Bin | Frequency
[21 empty] | 421.9697 |  | 421.9697 | 0
[21 empty] | 436.9697 |  | 436.9697 | 1
[21 empty] | 451.9697 |  | 451.9697 | 0
[21 empty] | 466.9697 |  | 466.9697 | 2
[21 empty] | 481.9697 |  | 481.9697 | 2
[21 empty] | 496.9697 |  | 496.9697 | 2
[21 empty] | 511.9697 |  | 511.9697 | 1
[21 empty] | 526.9697 |  | 526.9697 | 0
[21 empty] | 541.9697 |  | 541.9697 | 1
[23 empty] | More | 0

## asymmetry
|  |  | Po | P1 | Y = Po/(1+P1*thickness)
Jan 2015 |  |  | 44.0335 | 0.31886
foil thickness | thickness uncert | asym | fit | square of differences |  | meas thick | stat dev
0 | 0 |  | 0
0.05 | 0.005 | 43.07 | 0
0.05 | 0.005 | 43.4 | 43.3127 | 0.0076136 |  | 0.05219 | 0.00214
0.225 | 0.0225 | 40.92 | 41.2005 | 0.078661 |  | 0.21565 | 0.00217
0.35 | 0.035 | 39.16 | 39.1855 | 0.0006518 |  | 0.388 | 0.022
0.5 | 0.05 | 38.61 | 38.1665 | 0.19666 |  | 0.48209 | 0.00366
0.625 | 0.0625 | 37.21 | 37.4114 | 0.040571 |  | 0.55512 | 0.0088
0.75 | 0.075 | 35.61 | 35.2965 | 0.098309 |  | 0.7763 | 0.0124
0.87 | 0.087 | 34.61 | 34.8399 | 0.052855 |  | 0.82757 | 0.00448
1 | 0.1 | 33.65 | 33.7584 | 0.011757 |  | 0.95455 | 0.00805
1.1 | 0.11 |  | 0
0.48708
Michael's Results
Michael scaled for polarization
0.05 |  | 31 | 43.4
0.1 |  | 30.2 | 42.28
0.35 |  | 29.2 | 40.88
0.45 |  | 27.8 | 38.92
0.5 |  | 27.3 | 38.22
0.55 |  | 26.9 | 37.66
0.85 |  | 25.3 | 35.42
0.95 |  | 25 | 35
1 |  | 24.8 | 34.72