## Vertical
Description | PV | Hardware | IOC | Archived? | Deadband | Debug PV | Archived? | Deadband | Notes
V Wien switchbox status | IWF1I04:polRead | C0943 input I1 | iocin6 | 3 |  | in6_C943.B0
V Wien switchbox set | IWF1I04:polSet | C0922 output O1 | iocin6 | 3 |  | in6_C922.B0
V Wien switchbox disable | IWF1I04:polDisable |  | iocin6 | [5 empty] | Do not allow switching while HV enabled on either supply
V Wien positive voltage readback (analog) | PWF1I04P:auxVolt | C0979 ADC Ch1 | iocin6 | 3 | 1 | in6_C979_Chan01 | 3 | 0.0001
V Wien negative voltage readback (analog) | PWF1I04N:auxVolt | C0979 ADC Ch2 | iocin6 | 3 | 1 | in6_C979_Chan02 | 3 | 0.0001
V Wien positive voltage setpoint (volts) | PWF1I04P:setVolts | Matsusada Pos | iocsoftinj3 | 3
V Wien negative voltage setpoint (volts) | PWF1I04N:setVolts | Matsusada Neg | iocsoftinj3 | 3
V Wien positive voltage setpoint (16-bit counts) | PWF1I04P:setCounts | Matsusada Pos | iocsoftinj3 | 3
V Wien negative voltage setpoint (16-bit counts) | PWF1I04N:setCounts | Matsusada Neg | iocsoftinj3 | 3
V Wien positive voltage readback (digital) | PWF1I04P:readVolt | Matsusada Pos | iocsoftinj3 | 3 | 1
V Wien negative voltage readback (digital) | PWF1I04N:readVolt | Matsusada Neg | iocsoftinj3 | 3 | 1
V Wien positive voltage setpoint readback | PWF1I04P:readVoltSet | Matsusada Pos | iocsoftinj3 | 3
V Wien negative voltage setpoint readback | PWF1I04N:readVoltSet | Matsusada Neg | iocsoftinj3 | 3
V Wien positive current readback | PWF1I04P:readCurr | Matsusada Pos | iocsoftinj3 | 3 | 0.0001
V Wien negative current readback | PWF1I04N:readCurr | Matsusada Neg | iocsoftinj3 | 3 | 0.0001
V Wien positive HV enabled? | PWF1I04P:enabled | Matsusada Pos | iocsoftinj3 | 3
V Wien negative HV enabled? | PWF1I04N:enabled | Matsusada Neg | iocsoftinj3 | 3
V Wien positive enable HV | PWF1I04P:enable | Matsusada Pos | iocsoftinj3 | 3
V Wien negative enable HV | PWF1I04N:enable | Matsusada Neg | iocsoftinj3 | 3
V Wien positive disable HV | PWF1I04P:disable | Matsusada Pos | iocsoftinj3 | 3
V Wien negative disable HV | PWF1I04N:disable | Matsusada Neg | iocsoftinj3 | 3
V Wien positive generic command | PWF1I04P:cmd | Matsusada Pos | iocsoftinj3
V Wien negative generic command | PWF1I04N:cmd | Matsusada Neg | iocsoftinj3
V Wien positive generic response | PWF1I04P:rsp | Matsusada Pos | iocsoftinj3
V Wien negative generic response | PWF1I04N:rsp | Matsusada Neg | iocsoftinj3
V Wien positive remote mode command | PWF1I04P:remote | Matsusada Pos | iocsoftinj3
V Wien negative remote mode command | PWF1I04N:remote | Matsusada Neg | iocsoftinj3
V Wien positive local mode command | PWF1I04P:local | Matsusada Pos | iocsoftinj3
V Wien negative local mode command | PWF1I04N:local | Matsusada Neg | iocsoftinj3
V Wien positive intermediary for enabled / mode | PWF1I04P:status | Matsusada Pos | iocsoftinj3
V Wien negative intermediary for enabled / mode | PWF1I04N:status | Matsusada Neg | iocsoftinj3
V Wien positive control mode (local / remote) | PWF1I04P:mode | Matsusada Pos | iocsoftinj3
V Wien negative control mode (local / remote) | PWF1I04N:mode | Matsusada Neg | iocsoftinj3
V Wien controls status message | PWF1I04:message |  | iocsoftinj3
V Wien set high voltage command | PWF1I04:setWien |  | iocsoftinj3 | [5 empty] | Interaction between steering script and EPICS
V Wien setting high voltage status flag | PWF1I04:settingWien |  | iocsoftinj3
V Wien calibration factor | PWF1I04:C0 |  | iocsoftinj3 | 3
V Wien calibration factor | PWF1I04:C1 |  | iocsoftinj3 | 3
V Wien calibration factor | PWF1I04:C2 |  | iocsoftinj3 | 3
V Wien voltage calculation constant | PWF1I04:voltCoeff |  | iocsoftinj3 | 3
V Wien BdL calculation constant | PWF1I04:magCoeff |  | iocsoftinj3 | 3
V Wien spin angle setpoint | PWF1I04:spinSet |  | iocsoftinj3 | 3
V Wien spin angle calculated value | PWF1I04:spinCalc |  | iocsoftinj3 | 3
V Wien required HV setting for spin angle | PWF1I04:reqVolt |  | iocsoftinj3 | 3
V Wien threshold for disabling HV | PWF1I04:voltThresh |  | iocsoftinj3 | 3

## Horizontal
Description | PV | Hardware | IOC | Archived? | Deadband | Debug PV | Archived? | Deadband | Notes
H Wien switchbox status | IWF1I06:polRead | C0943 input I2 | iocin6 | 3 |  | in6_C943.B1
H Wien switchbox set | IWF1I06:polSet | C0922 output O2 | iocin6 | 3 |  | in6_C922.B1
H Wien switchbox disable | IWF1I06:polDisable |  | iocin6 | [5 empty] | Do not allow switching while HV enabled on either supply
H Wien positive voltage readback (analog) | PWF1I06P:auxVolt | C0979 ADC Ch3 | iocin6 | 3 | 1 | in6_C979_Chan03 | 3 | 0.0001
H Wien negative voltage readback (analog) | PWF1I06N:auxVolt | C0979 ADC Ch4 | iocin6 | 3 | 1 | in6_C979_Chan04 | 3 | 0.0001
H Wien positive voltage setpoint (volts) | PWF1I06P:setVolts | Matsusada Pos | iocsoftinj3 | 3
H Wien negative voltage setpoint (volts) | PWF1I06N:setVolts | Matsusada Neg | iocsoftinj3 | 3
H Wien positive voltage setpoint (16-bit counts) | PWF1I06P:setCounts | Matsusada Pos | iocsoftinj3 | 3
H Wien negative voltage setpoint (16-bit counts) | PWF1I06N:setCounts | Matsusada Neg | iocsoftinj3 | 3
H Wien positive voltage readback (digital) | PWF1I06P:readVolt | Matsusada Pos | iocsoftinj3 | 3 | 1
H Wien negative voltage readback (digital) | PWF1I06N:readVolt | Matsusada Neg | iocsoftinj3 | 3 | 1
H Wien positive voltage setpoint readback | PWF1I06P:readVoltSet | Matsusada Pos | iocsoftinj3 | 3
H Wien negative voltage setpoint readback | PWF1I06N:readVoltSet | Matsusada Neg | iocsoftinj3 | 3
H Wien positive current readback | PWF1I06P:readCurr | Matsusada Pos | iocsoftinj3 | 3 | 0.0001
H Wien negative current readback | PWF1I06N:readCurr | Matsusada Neg | iocsoftinj3 | 3 | 0.0001
H Wien positive HV enabled? | PWF1I06P:enabled | Matsusada Pos | iocsoftinj3 | 3
H Wien negative HV enabled? | PWF1I06N:enabled | Matsusada Neg | iocsoftinj3 | 3
H Wien positive enable HV | PWF1I06P:enable | Matsusada Pos | iocsoftinj3 | 3
H Wien negative enable HV | PWF1I06N:enable | Matsusada Neg | iocsoftinj3 | 3
H Wien positive disable HV | PWF1I06P:disable | Matsusada Pos | iocsoftinj3 | 3
H Wien negative disable HV | PWF1I06N:disable | Matsusada Neg | iocsoftinj3 | 3
H Wien positive generic command | PWF1I06P:cmd | Matsusada Pos | iocsoftinj3
H Wien negative generic command | PWF1I06N:cmd | Matsusada Neg | iocsoftinj3
H Wien positive generic response | PWF1I06P:rsp | Matsusada Pos | iocsoftinj3
H Wien negative generic response | PWF1I06N:rsp | Matsusada Neg | iocsoftinj3
H Wien positive remote mode command | PWF1I06P:remote | Matsusada Pos | iocsoftinj3
H Wien negative remote mode command | PWF1I06N:remote | Matsusada Neg | iocsoftinj3
H Wien positive local mode command | PWF1I06P:local | Matsusada Pos | iocsoftinj3
H Wien negative local mode command | PWF1I06N:local | Matsusada Neg | iocsoftinj3
H Wien positive intermediary for enabled / mode | PWF1I06P:status | Matsusada Pos | iocsoftinj3
H Wien negative intermediary for enabled / mode | PWF1I06N:status | Matsusada Neg | iocsoftinj3
H Wien positive control mode (local / remote) | PWF1I06P:mode | Matsusada Pos | iocsoftinj3
H Wien negative control mode (local / remote) | PWF1I06N:mode | Matsusada Neg | iocsoftinj3
H Wien controls status message | PWF1I06:message |  | iocsoftinj3
H Wien set high voltage command | PWF1I06:setWien |  | iocsoftinj3 | [5 empty] | Interaction between steering script and EPICS
H Wien setting high voltage status flag | PWF1I06:settingWien |  | iocsoftinj3
H Wien calibration factor | PWF1I06:C0 |  | iocsoftinj3 | 3
H Wien calibration factor | PWF1I06:C1 |  | iocsoftinj3 | 3
H Wien calibration factor | PWF1I06:C2 |  | iocsoftinj3 | 3
H Wien voltage calculation constant | PWF1I06:voltCoeff |  | iocsoftinj3 | 3
H Wien BdL calculation constant | PWF1I06:magCoeff |  | iocsoftinj3 | 3
H Wien spin angle setpoint | PWF1I06:spinSet |  | iocsoftinj3 | 3
H Wien spin angle calculated value | PWF1I06:spinCalc |  | iocsoftinj3 | 3
H Wien required HV setting for spin angle | PWF1I06:reqVolt |  | iocsoftinj3 | 3
H Wien threshold for disabling HV | PWF1I06:voltThresh |  | iocsoftinj3 | 3