## Summary
Magnet: | Horizontal Wien Dipole Upgrade |  |  |  | Inductance: | Freq | 20 Hz | 100 Hz | DC Res. | 357 | mΩ
Staff: | Mike Beck | Trim SCE410 PS | Slew = 3 A/s |  |  | Ls (mH) | -2.055 | 1.51
Date: | 2021-01-22 | +/- 19.9 Hyst Limits |  | *New Plates
Measurement #1: | Centerline Integrals
Current (A) | Field Strength (G-cm) | Core Field (G) | Effective Length (cm)
19.9132 | 4939.2898 | 157.998 | 31.2617
18.0128 | 4484.1161 | 143.461 | 31.2567
12.0082 | 3011.6848 | 96.666 | 31.1556
6.004 | 1527.6965 | 49.237 | 31.0274
0.00050924 | 36.6011 | 1.426 | 25.667
-6.002 | -1459.8371 | -46.545 | 31.364
-12.0057 | -2954.4483 | -94.622 | 31.2237
-18.01 | -4448.8736 | -142.727 | 31.1705
-19.9113 | -4921.5819 | -157.906 | 31.1678
Measurement #2: | B vs. I (Center)
Current (A) | Core Field (G) | Voltage (V)
-19.911 | -158.02 | -7.585
-19.01 | -151.21 | -7.1
-18.0103 | -143.55 | -6.749
-17.0089 | -135.86 | -6.383
-16.0083 | -128.07 | -6
-15.0079 | -120.22 | -5.628
-14.007 | -112.39 | -5.237
-13.0064 | -104.56 | -4.851
-12.0055 | -96.7 | -4.47
-11.0053 | -88.8 | -4.08
-10.005 | -80.91 | -3.69
-9.0036 | -72.99 | -3.312
-8.0033 | -65.08 | -2.934
-7.0021 | -57.14 | -2.559
-6.0022 | -49.2 | -2.186
-5.0018 | -41.26 | -1.817
-4.0007 | -33.29 | -1.447
-3.0001 | -25.32 | -1.082
-1.9987 | -17.35 | -0.718
-1.0004 | -9.38 | -0.358
0.00029 | -1.45 | 0
1.0016 | 6.59 | 0.359
2.0021 | 14.59 | 0.716
3.0024 | 22.57 | 1.071
4.0027 | 30.57 | 1.428
5.0033 | 38.56 | 1.782
6.0039 | 46.58 | 2.138
7.0045 | 54.59 | 2.496
8.0055 | 62.59 | 2.855
9.0063 | 70.6 | 3.213
10.0066 | 78.62 | 3.576
11.0077 | 86.62 | 3.94
12.0081 | 94.64 | 4.306
13.0091 | 102.66 | 4.677
14.0092 | 110.68 | 5.051
15.0097 | 118.71 | 5.434
16.0108 | 126.74 | 5.825
17.0112 | 134.74 | 6.213
18.0123 | 142.72 | 6.613
19.0126 | 150.76 | 7.014
19.9131 | 157.98 | 7.542
Measurement #3: | X-Transverse
X Position (cm) | Field (G) | % diff. from center
-0.201 | 158.0416 | -0.006581%
-0.102 | 158.0418 | -0.006454%
-0.002 | 158.052 | 0%
0.098 | 158.0544 | 0.001518%
0.198 | 158.0512 | -0.0005062%
Measurement #4: | Hysteresis Repeatability
Current (A) | Field Strength (G-cm) | Core Field (G)
19.9132 | 4939.2898 | 157.998 | 31.2617
19.9132 | 4937.9418 | 158.005 | 31.2518
19.9132 | 4938.4613 | 158.016 | 31.2529
| 4938.5643 | 158.0063 | 31.2568
| 0.01469% | -0.005274% | 0.01586%
| -0.01261% | -0.0008439% | -0.01587%
| -0.002085% | 0.006118% | -0.01231%
Horizontal Wien dipole on 3m test stand
Beam
Field
Kick

## B v I
! begin File Header |  |  |  | Index | Current (A) | Voltage (V) | Field (G) | 4 Cycles of Hysteresis, Set I = 19.9A. Step 1A dec. w/o hyst.
WIENHORZ091.stp | ! data file |  |  | 0 | 19.9135 | 7.754 | 157.93
2021-01-25 | ! date |  |  | 16 | 19.0128 | 7.402 | 151.18
8:54 | ! start time |  |  | 32 | 18.0128 | 7 | 143.49
5.1 | ! stepper code version |  |  | 48 | 17.0113 | 6.6 | 135.79
1 | ! number Z of currents |  |  | 64 | 16.0114 | 6.193 | 128.04
1 | ! X number of points |  |  | 80 | 15.01 | 5.788 | 120.23
1 | ! Z number of points |  |  | 96 | 14.0096 | 5.373 | 112.42
2 | ! number of devices |  |  | 112 | 13.0094 | 4.97 | 104.6
77.21 | ! position [z] |  |  | 128 | 12.0082 | 4.568 | 96.7
10.31 | ! position [x] |  |  | 144 | 11.0079 | 4.173 | 88.8
0 | ! hall probe 1 offset |  |  | 160 | 10.0071 | 3.775 | 80.94
Note: B v I, +/-19.9A |  |  |  | 176 | 9.0062 | 3.383 | 73.02
! end File Header |  |  |  | 192 | 8.006 | 2.968 | 65.09
! set curr | actual curr | Hall Probe #1 | Voltmeter | 208 | 7.0046 | 2.529 | 57.12
0 | 0 | 157.93 | 1.9914 | 224 | 6.0042 | 2.166 | 49.22
! begin File Header |  |  |  | 240 | 5.0035 | 1.803 | 41.26
WIENHORZ091.stp | ! data file |  |  | 256 | 4.0027 | 1.441 | 33.29
2021-01-25 | ! date |  |  | 272 | 3.0028 | 1.08 | 25.38
8:55 | ! start time |  |  | 288 | 2.0017 | 0.719 | 17.39
5.1 | ! stepper code version |  |  | 304 | 1.0016 | 0.36 | 9.32
1 | ! number Z of currents |  |  | 320 | 0.00054 | 0 | 1.41
1 | ! X number of points |  |  | 336 | -0.99968 | -0.358 | -6.63
1 | ! Z number of points |  |  | 352 | -1.9986 | -0.715 | -14.5
2 | ! number of devices |  |  | 368 | -3.0001 | -1.068 | -22.6
77.21 | ! position [z] |  |  | 384 | -4.0006 | -1.424 | -30.59
10.31 | ! position [x] |  |  | 400 | -5.0017 | -1.78 | -38.6
0 | ! hall probe 1 offset |  |  | 416 | -6.002 | -2.138 | -46.62
Note: B v I, +/-19.9A |  |  |  | 432 | -7.0025 | -2.498 | -54.65
! end File Header |  |  |  | 448 | -8.003 | -2.86 | -62.64
! set curr | actual curr | Hall Probe #1 | Voltmeter | 464 | -9.0035 | -3.219 | -70.62
0 | 0 | 151.18 | 1.9013 | 480 | -10.0044 | -3.585 | -78.67
! begin File Header |  |  |  | 496 | -11.0047 | -3.95 | -86.64
WIENHORZ091.stp | ! data file |  |  | 512 | -12.0052 | -4.323 | -94.66
2021-01-25 | ! date |  |  | 528 | -13.0064 | -4.701 | -102.66
8:56 | ! start time |  |  | 544 | -14.0065 | -5.082 | -110.71
5.1 | ! stepper code version |  |  | 560 | -15.0076 | -5.468 | -118.72
1 | ! number Z of currents |  |  | 576 | -16.0083 | -5.86 | -126.71
1 | ! X number of points |  |  | 592 | -17.0084 | -6.261 | -134.77
1 | ! Z number of points |  |  | 608 | -18.0099 | -6.665 | -142.79
2 | ! number of devices |  |  | 624 | -19.0102 | -7.071 | -150.76
77.21 | ! position [z] |  |  | 640 | -19.911 | -7.585 | -158.02
10.31 | ! position [x] |  |  | 656 | -19.01 | -7.1 | -151.21
0 | ! hall probe 1 offset |  |  | 672 | -18.0103 | -6.749 | -143.55
Note: B v I, +/-19.9A |  |  |  | 688 | -17.0089 | -6.383 | -135.86
! end File Header |  |  |  | 704 | -16.0083 | -6 | -128.07
! set curr | actual curr | Hall Probe #1 | Voltmeter | 720 | -15.0079 | -5.628 | -120.22
0 | 0 | 143.49 | 1.8013 | 736 | -14.007 | -5.237 | -112.39
! begin File Header |  |  |  | 752 | -13.0064 | -4.851 | -104.56
WIENHORZ091.stp | ! data file |  |  | 768 | -12.0055 | -4.47 | -96.7
2021-01-25 | ! date |  |  | 784 | -11.0053 | -4.08 | -88.8
8:56 | ! start time |  |  | 800 | -10.005 | -3.69 | -80.91
5.1 | ! stepper code version |  |  | 816 | -9.0036 | -3.312 | -72.99
1 | ! number Z of currents |  |  | 832 | -8.0033 | -2.934 | -65.08
1 | ! X number of points |  |  | 848 | -7.0021 | -2.559 | -57.14
1 | ! Z number of points |  |  | 864 | -6.0022 | -2.186 | -49.2
2 | ! number of devices |  |  | 880 | -5.0018 | -1.817 | -41.26
77.21 | ! position [z] |  |  | 896 | -4.0007 | -1.447 | -33.29
10.31 | ! position [x] |  |  | 912 | -3.0001 | -1.082 | -25.32
0 | ! hall probe 1 offset |  |  | 928 | -1.9987 | -0.718 | -17.35
Note: B v I, +/-19.9A |  |  |  | 944 | -1.0004 | -0.358 | -9.38
! end File Header |  |  |  | 960 | 0.00029 | 0 | -1.45
! set curr | actual curr | Hall Probe #1 | Voltmeter | 976 | 1.0016 | 0.359 | 6.59
0 | 0 | 135.79 | 1.7011 | 992 | 2.0021 | 0.716 | 14.59
! begin File Header |  |  |  | 1008 | 3.0024 | 1.071 | 22.57
WIENHORZ091.stp | ! data file |  |  | 1024 | 4.0027 | 1.428 | 30.57
2021-01-25 | ! date |  |  | 1040 | 5.0033 | 1.782 | 38.56
8:56 | ! start time |  |  | 1056 | 6.0039 | 2.138 | 46.58
5.1 | ! stepper code version |  |  | 1072 | 7.0045 | 2.496 | 54.59
1 | ! number Z of currents |  |  | 1088 | 8.0055 | 2.855 | 62.59
1 | ! X number of points |  |  | 1104 | 9.0063 | 3.213 | 70.6
1 | ! Z number of points |  |  | 1120 | 10.0066 | 3.576 | 78.62
2 | ! number of devices |  |  | 1136 | 11.0077 | 3.94 | 86.62
77.21 | ! position [z] |  |  | 1152 | 12.0081 | 4.306 | 94.64
10.31 | ! position [x] |  |  | 1168 | 13.0091 | 4.677 | 102.66
0 | ! hall probe 1 offset |  |  | 1184 | 14.0092 | 5.051 | 110.68
Note: B v I, +/-19.9A |  |  |  | 1200 | 15.0097 | 5.434 | 118.71
! end File Header |  |  |  | 1216 | 16.0108 | 5.825 | 126.74
! set curr | actual curr | Hall Probe #1 | Voltmeter | 1232 | 17.0112 | 6.213 | 134.74
0 | 0 | 128.04 | 1.6011 | 1248 | 18.0123 | 6.613 | 142.72
! begin File Header |  |  |  | 1264 | 19.0126 | 7.014 | 150.76
WIENHORZ091.stp | ! data file |  |  | 1280 | 19.9131 | 7.542 | 157.98
2021-01-25 | ! date
8:57 | ! start time
5.1 | ! stepper code version
1 | ! number Z of currents
1 | ! X number of points
1 | ! Z number of points
2 | ! number of devices
77.21 | ! position [z]
10.31 | ! position [x]
0 | ! hall probe 1 offset
Note: B v I, +/-19.9A
! end File Header
! set curr | actual curr | Hall Probe #1 | Voltmeter
0 | 0 | 120.23 | 1.501
! begin File Header
WIENHORZ091.stp | ! data file
2021-01-25 | ! date
8:57 | ! start time
5.1 | ! stepper code version
1 | ! number Z of currents
1 | ! X number of points
1 | ! Z number of points
2 | ! number of devices
77.21 | ! position [z]
10.31 | ! position [x]
0 | ! hall probe 1 offset
Note: B v I, +/-19.9A
! end File Header
! set curr | actual curr | Hall Probe #1 | Voltmeter
0 | 0 | 112.42 | 1.401
! begin File Header
WIENHORZ091.stp | ! data file
2021-01-25 | ! date
8:57 | ! start time
5.1 | ! stepper code version
1 | ! number Z of currents
1 | ! X number of points
1 | ! Z number of points
2 | ! number of devices
77.21 | ! position [z]
10.31 | ! position [x]
0 | ! hall probe 1 offset
Note: B v I, +/-19.9A
! end File Header
! set curr | actual curr | Hall Probe #1 | Voltmeter
0 | 0 | 104.6 | 1.3009
! begin File Header
WIENHORZ091.stp | ! data file
2021-01-25 | ! date
8:58 | ! start time
5.1 | ! stepper code version
1 | ! number Z of currents
1 | ! X number of points
1 | ! Z number of points
2 | ! number of devices
77.21 | ! position [z]
10.31 | ! position [x]
0 | ! hall probe 1 offset
Note: B v I, +/-19.9A
! end File Header
! set curr | actual curr | Hall Probe #1 | Voltmeter
0 | 0 | 96.7 | 1.2008
! begin File Header
WIENHORZ091.stp | ! data file
2021-01-25 | ! date
8:58 | ! start time
5.1 | ! stepper code version
1 | ! number Z of currents
1 | ! X number of points
1 | ! Z number of points
2 | ! number of devices
77.21 | ! position [z]
10.31 | ! position [x]
0 | ! hall probe 1 offset
Note: B v I, +/-19.9A
! end File Header
! set curr | actual curr | Hall Probe #1 | Voltmeter
0 | 0 | 88.8 | 1.1008
! begin File Header
WIENHORZ091.stp | ! data file
2021-01-25 | ! date
8:58 | ! start time
5.1 | ! stepper code version
1 | ! number Z of currents
1 | ! X number of points
1 | ! Z number of points
2 | ! number of devices
77.21 | ! position [z]
10.31 | ! position [x]
0 | ! hall probe 1 offset
Note: B v I, +/-19.9A
! end File Header
! set curr | actual curr | Hall Probe #1 | Voltmeter
0 | 0 | 80.94 | 1.0007
! begin File Header
WIENHORZ091.stp | ! data file
2021-01-25 | ! date
8:58 | ! start time
5.1 | ! stepper code version
1 | ! number Z of currents
1 | ! X number of points
1 | ! Z number of points
2 | ! number of devices
77.21 | ! position [z]
10.31 | ! position [x]
0 | ! hall probe 1 offset
Note: B v I, +/-19.9A
! end File Header
! set curr | actual curr | Hall Probe #1 | Voltmeter
0 | 0 | 73.02 | 0.90062
! begin File Header
WIENHORZ091.stp | ! data file
2021-01-25 | ! date
8:59 | ! start time
5.1 | ! stepper code version
1 | ! number Z of currents
1 | ! X number of points
1 | ! Z number of points
2 | ! number of devices
77.21 | ! position [z]
10.31 | ! position [x]
0 | ! hall probe 1 offset
Note: B v I, +/-19.9A
! end File Header
! set curr | actual curr | Hall Probe #1 | Voltmeter
0 | 0 | 65.09 | 0.8006
! begin File Header
WIENHORZ091.stp | ! data file
2021-01-25 | ! date
8:59 | ! start time
5.1 | ! stepper code version
1 | ! number Z of currents
1 | ! X number of points
1 | ! Z number of points
2 | ! number of devices
77.21 | ! position [z]
10.31 | ! position [x]
0 | ! hall probe 1 offset
Note: B v I, +/-19.9A
! end File Header
! set curr | actual curr | Hall Probe #1 | Voltmeter
0 | 0 | 57.12 | 0.70046
! begin File Header
WIENHORZ091.stp | ! data file
2021-01-25 | ! date
8:59 | ! start time
5.1 | ! stepper code version
1 | ! number Z of currents
1 | ! X number of points
1 | ! Z number of points
2 | ! number of devices
77.21 | ! position [z]
10.31 | ! position [x]
0 | ! hall probe 1 offset
Note: B v I, +/-19.9A
! end File Header
! set curr | actual curr | Hall Probe #1 | Voltmeter
0 | 0 | 49.22 | 0.60042
! begin File Header
WIENHORZ091.stp | ! data file
2021-01-25 | ! date
8:59 | ! start time
5.1 | ! stepper code version
1 | ! number Z of currents
1 | ! X number of points
1 | ! Z number of points
2 | ! number of devices
77.21 | ! position [z]
10.31 | ! position [x]
0 | ! hall probe 1 offset
Note: B v I, +/-19.9A
! end File Header
! set curr | actual curr | Hall Probe #1 | Voltmeter
0 | 0 | 41.26 | 0.50035
! begin File Header
WIENHORZ091.stp | ! data file
2021-01-25 | ! date
9:00 | ! start time
5.1 | ! stepper code version
1 | ! number Z of currents
1 | ! X number of points
1 | ! Z number of points
2 | ! number of devices
77.21 | ! position [z]
10.31 | ! position [x]
0 | ! hall probe 1 offset
Note: B v I, +/-19.9A
! end File Header
! set curr | actual curr | Hall Probe #1 | Voltmeter
0 | 0 | 33.29 | 0.40027
! begin File Header
WIENHORZ091.stp | ! data file
2021-01-25 | ! date
9:00 | ! start time
5.1 | ! stepper code version
1 | ! number Z of currents
1 | ! X number of points
1 | ! Z number of points
2 | ! number of devices
77.21 | ! position [z]
10.31 | ! position [x]
0 | ! hall probe 1 offset
Note: B v I, +/-19.9A
! end File Header
! set curr | actual curr | Hall Probe #1 | Voltmeter
0 | 0 | 25.38 | 0.30028
! begin File Header
WIENHORZ091.stp | ! data file
2021-01-25 | ! date
9:00 | ! start time
5.1 | ! stepper code version
1 | ! number Z of currents
1 | ! X number of points
1 | ! Z number of points
2 | ! number of devices
77.21 | ! position [z]
10.31 | ! position [x]
0 | ! hall probe 1 offset
Note: B v I, +/-19.9A
! end File Header
! set curr | actual curr | Hall Probe #1 | Voltmeter
0 | 0 | 17.39 | 0.20017
! begin File Header
WIENHORZ091.stp | ! data file
2021-01-25 | ! date
9:01 | ! start time
5.1 | ! stepper code version
1 | ! number Z of currents
1 | ! X number of points
1 | ! Z number of points
2 | ! number of devices
77.21 | ! position [z]
10.31 | ! position [x]
0 | ! hall probe 1 offset
Note: B v I, +/-19.9A
! end File Header
! set curr | actual curr | Hall Probe #1 | Voltmeter
0 | 0 | 9.32 | 0.10016
! begin File Header
WIENHORZ091.stp | ! data file
2021-01-25 | ! date
9:01 | ! start time
5.1 | ! stepper code version
1 | ! number Z of currents
1 | ! X number of points
1 | ! Z number of points
2 | ! number of devices
77.21 | ! position [z]
10.31 | ! position [x]
0 | ! hall probe 1 offset
Note: B v I, +/-19.9A
! end File Header
! set curr | actual curr | Hall Probe #1 | Voltmeter
0 | 0 | 1.41 | 5.4e-05
! begin File Header
WIENHORZ091.stp | ! data file
2021-01-25 | ! date
9:02 | ! start time
5.1 | ! stepper code version
1 | ! number Z of currents
1 | ! X number of points
1 | ! Z number of points
2 | ! number of devices
77.21 | ! position [z]
10.31 | ! position [x]
0 | ! hall probe 1 offset
Note: B v I, +/-19.9A
! end File Header
! set curr | actual curr | Hall Probe #1 | Voltmeter
0 | 0 | -6.63 | -0.099968
! begin File Header
WIENHORZ091.stp | ! data file
2021-01-25 | ! date
9:02 | ! start time
5.1 | ! stepper code version
1 | ! number Z of currents
1 | ! X number of points
1 | ! Z number of points
2 | ! number of devices
77.21 | ! position [z]
10.31 | ! position [x]
0 | ! hall probe 1 offset
Note: B v I, +/-19.9A
! end File Header
! set curr | actual curr | Hall Probe #1 | Voltmeter
0 | 0 | -14.5 | -0.19986
! begin File Header
WIENHORZ091.stp | ! data file
2021-01-25 | ! date
9:02 | ! start time
5.1 | ! stepper code version
1 | ! number Z of currents
1 | ! X number of points
1 | ! Z number of points
2 | ! number of devices
77.21 | ! position [z]
10.31 | ! position [x]
0 | ! hall probe 1 offset
Note: B v I, +/-19.9A
! end File Header
! set curr | actual curr | Hall Probe #1 | Voltmeter
0 | 0 | -22.6 | -0.30001
! begin File Header
WIENHORZ091.stp | ! data file
2021-01-25 | ! date
9:03 | ! start time
5.1 | ! stepper code version
1 | ! number Z of currents
1 | ! X number of points
1 | ! Z number of points
2 | ! number of devices
77.21 | ! position [z]
10.31 | ! position [x]
0 | ! hall probe 1 offset
Note: B v I, +/-19.9A
! end File Header
! set curr | actual curr | Hall Probe #1 | Voltmeter
0 | 0 | -30.59 | -0.40006
! begin File Header
WIENHORZ091.stp | ! data file
2021-01-25 | ! date
9:03 | ! start time
5.1 | ! stepper code version
1 | ! number Z of currents
1 | ! X number of points
1 | ! Z number of points
2 | ! number of devices
77.21 | ! position [z]
10.31 | ! position [x]
0 | ! hall probe 1 offset
Note: B v I, +/-19.9A
! end File Header
! set curr | actual curr | Hall Probe #1 | Voltmeter
0 | 0 | -38.6 | -0.50017
! begin File Header
WIENHORZ091.stp | ! data file
2021-01-25 | ! date
9:03 | ! start time
5.1 | ! stepper code version
1 | ! number Z of currents
1 | ! X number of points
1 | ! Z number of points
2 | ! number of devices
77.21 | ! position [z]
10.31 | ! position [x]
0 | ! hall probe 1 offset
Note: B v I, +/-19.9A
! end File Header
! set curr | actual curr | Hall Probe #1 | Voltmeter
0 | 0 | -46.62 | -0.6002
! begin File Header
WIENHORZ091.stp | ! data file
2021-01-25 | ! date
9:04 | ! start time
5.1 | ! stepper code version
1 | ! number Z of currents
1 | ! X number of points
1 | ! Z number of points
2 | ! number of devices
77.21 | ! position [z]
10.31 | ! position [x]
0 | ! hall probe 1 offset
Note: B v I, +/-19.9A
! end File Header
! set curr | actual curr | Hall Probe #1 | Voltmeter
0 | 0 | -54.65 | -0.70025
! begin File Header
WIENHORZ091.stp | ! data file
2021-01-25 | ! date
9:04 | ! start time
5.1 | ! stepper code version
1 | ! number Z of currents
1 | ! X number of points
1 | ! Z number of points
2 | ! number of devices
77.21 | ! position [z]
10.31 | ! position [x]
0 | ! hall probe 1 offset
Note: B v I, +/-19.9A
! end File Header
! set curr | actual curr | Hall Probe #1 | Voltmeter
0 | 0 | -62.64 | -0.8003
! begin File Header
WIENHORZ091.stp | ! data file
2021-01-25 | ! date
9:04 | ! start time
5.1 | ! stepper code version
1 | ! number Z of currents
1 | ! X number of points
1 | ! Z number of points
2 | ! number of devices
77.21 | ! position [z]
10.31 | ! position [x]
0 | ! hall probe 1 offset
Note: B v I, +/-19.9A
! end File Header
! set curr | actual curr | Hall Probe #1 | Voltmeter
0 | 0 | -70.62 | -0.90035
! begin File Header
WIENHORZ091.stp | ! data file
2021-01-25 | ! date
9:04 | ! start time
5.1 | ! stepper code version
1 | ! number Z of currents
1 | ! X number of points
1 | ! Z number of points
2 | ! number of devices
77.21 | ! position [z]
10.31 | ! position [x]
0 | ! hall probe 1 offset
Note: B v I, +/-19.9A
! end File Header
! set curr | actual curr | Hall Probe #1 | Voltmeter
0 | 0 | -78.67 | -1.0004
! begin File Header
WIENHORZ091.stp | ! data file
2021-01-25 | ! date
9:05 | ! start time
5.1 | ! stepper code version
1 | ! number Z of currents
1 | ! X number of points
1 | ! Z number of points
2 | ! number of devices
77.21 | ! position [z]
10.31 | ! position [x]
0 | ! hall probe 1 offset
Note: B v I, +/-19.9A
! end File Header
! set curr | actual curr | Hall Probe #1 | Voltmeter
0 | 0 | -86.64 | -1.1005
! begin File Header
WIENHORZ091.stp | ! data file
2021-01-25 | ! date
9:05 | ! start time
5.1 | ! stepper code version
1 | ! number Z of currents
1 | ! X number of points
1 | ! Z number of points
2 | ! number of devices
77.21 | ! position [z]
10.31 | ! position [x]
0 | ! hall probe 1 offset
Note: B v I, +/-19.9A
! end File Header
! set curr | actual curr | Hall Probe #1 | Voltmeter
0 | 0 | -94.66 | -1.2005
! begin File Header
WIENHORZ091.stp | ! data file
2021-01-25 | ! date
9:05 | ! start time
5.1 | ! stepper code version
1 | ! number Z of currents
1 | ! X number of points
1 | ! Z number of points
2 | ! number of devices
77.21 | ! position [z]
10.31 | ! position [x]
0 | ! hall probe 1 offset
Note: B v I, +/-19.9A
! end File Header
! set curr | actual curr | Hall Probe #1 | Voltmeter
0 | 0 | -102.66 | -1.3006
! begin File Header
WIENHORZ091.stp | ! data file
2021-01-25 | ! date
9:06 | ! start time
5.1 | ! stepper code version
1 | ! number Z of currents
1 | ! X number of points
1 | ! Z number of points
2 | ! number of devices
77.21 | ! position [z]
10.31 | ! position [x]
0 | ! hall probe 1 offset
Note: B v I, +/-19.9A
! end File Header
! set curr | actual curr | Hall Probe #1 | Voltmeter
0 | 0 | -110.71 | -1.4007
! begin File Header
WIENHORZ091.stp | ! data file
2021-01-25 | ! date
9:06 | ! start time
5.1 | ! stepper code version
1 | ! number Z of currents
1 | ! X number of points
1 | ! Z number of points
2 | ! number of devices
77.21 | ! position [z]
10.31 | ! position [x]
0 | ! hall probe 1 offset
Note: B v I, +/-19.9A
! end File Header
! set curr | actual curr | Hall Probe #1 | Voltmeter
0 | 0 | -118.72 | -1.5008
! begin File Header
WIENHORZ091.stp | ! data file
2021-01-25 | ! date
9:06 | ! start time
5.1 | ! stepper code version
1 | ! number Z of currents
1 | ! X number of points
1 | ! Z number of points
2 | ! number of devices
77.21 | ! position [z]
10.31 | ! position [x]
0 | ! hall probe 1 offset
Note: B v I, +/-19.9A
! end File Header
! set curr | actual curr | Hall Probe #1 | Voltmeter
0 | 0 | -126.71 | -1.6008
! begin File Header
WIENHORZ091.stp | ! data file
2021-01-25 | ! date
9:07 | ! start time
5.1 | ! stepper code version
1 | ! number Z of currents
1 | ! X number of points
1 | ! Z number of points
2 | ! number of devices
77.21 | ! position [z]
10.31 | ! position [x]
0 | ! hall probe 1 offset
Note: B v I, +/-19.9A
! end File Header
! set curr | actual curr | Hall Probe #1 | Voltmeter
0 | 0 | -134.77 | -1.7008
! begin File Header
WIENHORZ091.stp | ! data file
2021-01-25 | ! date
9:07 | ! start time
5.1 | ! stepper code version
1 | ! number Z of currents
1 | ! X number of points
1 | ! Z number of points
2 | ! number of devices
77.21 | ! position [z]
10.31 | ! position [x]
0 | ! hall probe 1 offset
Note: B v I, +/-19.9A
! end File Header
! set curr | actual curr | Hall Probe #1 | Voltmeter
0 | 0 | -142.79 | -1.801
! begin File Header
WIENHORZ091.stp | ! data file
2021-01-25 | ! date
9:07 | ! start time
5.1 | ! stepper code version
1 | ! number Z of currents
1 | ! X number of points
1 | ! Z number of points
2 | ! number of devices
77.21 | ! position [z]
10.31 | ! position [x]
0 | ! hall probe 1 offset
Note: B v I, +/-19.9A
! end File Header
! set curr | actual curr | Hall Probe #1 | Voltmeter
0 | 0 | -150.76 | -1.901
! begin File Header
WIENHORZ091.stp | ! data file
2021-01-25 | ! date
9:08 | ! start time
5.1 | ! stepper code version
1 | ! number Z of currents
1 | ! X number of points
1 | ! Z number of points
2 | ! number of devices
77.21 | ! position [z]
10.31 | ! position [x]
0 | ! hall probe 1 offset
Note: B v I, +/-19.9A
! end File Header
! set curr | actual curr | Hall Probe #1 | Voltmeter
0 | 0 | -158.02 | -1.9911
! begin File Header
WIENHORZ091.stp | ! data file
2021-01-25 | ! date
9:08 | ! start time
5.1 | ! stepper code version
1 | ! number Z of currents
1 | ! X number of points
1 | ! Z number of points
2 | ! number of devices
77.21 | ! position [z]
10.31 | ! position [x]
0 | ! hall probe 1 offset
Note: B v I, +/-19.9A
! end File Header
! set curr | actual curr | Hall Probe #1 | Voltmeter
0 | 0 | -151.21 | -1.901
! begin File Header
WIENHORZ091.stp | ! data file
2021-01-25 | ! date
9:09 | ! start time
5.1 | ! stepper code version
1 | ! number Z of currents
1 | ! X number of points
1 | ! Z number of points
2 | ! number of devices
77.21 | ! position [z]
10.31 | ! position [x]
0 | ! hall probe 1 offset
Note: B v I, +/-19.9A
! end File Header
! set curr | actual curr | Hall Probe #1 | Voltmeter
0 | 0 | -143.55 | -1.801
! begin File Header
WIENHORZ091.stp | ! data file
2021-01-25 | ! date
9:09 | ! start time
5.1 | ! stepper code version
1 | ! number Z of currents
1 | ! X number of points
1 | ! Z number of points
2 | ! number of devices
77.21 | ! position [z]
10.31 | ! position [x]
0 | ! hall probe 1 offset
Note: B v I, +/-19.9A
! end File Header
! set curr | actual curr | Hall Probe #1 | Voltmeter
0 | 0 | -135.86 | -1.7009
! begin File Header
WIENHORZ091.stp | ! data file
2021-01-25 | ! date
9:09 | ! start time
5.1 | ! stepper code version
1 | ! number Z of currents
1 | ! X number of points
1 | ! Z number of points
2 | ! number of devices
77.21 | ! position [z]
10.31 | ! position [x]
0 | ! hall probe 1 offset
Note: B v I, +/-19.9A
! end File Header
! set curr | actual curr | Hall Probe #1 | Voltmeter
0 | 0 | -128.07 | -1.6008
! begin File Header
WIENHORZ091.stp | ! data file
2021-01-25 | ! date
9:10 | ! start time
5.1 | ! stepper code version
1 | ! number Z of currents
1 | ! X number of points
1 | ! Z number of points
2 | ! number of devices
77.21 | ! position [z]
10.31 | ! position [x]
0 | ! hall probe 1 offset
Note: B v I, +/-19.9A
! end File Header
! set curr | actual curr | Hall Probe #1 | Voltmeter
0 | 0 | -120.22 | -1.5008
! begin File Header
WIENHORZ091.stp | ! data file
2021-01-25 | ! date
9:12 | ! start time
5.1 | ! stepper code version
1 | ! number Z of currents
1 | ! X number of points
1 | ! Z number of points
2 | ! number of devices
77.21 | ! position [z]
10.31 | ! position [x]
0 | ! hall probe 1 offset
Note: B v I, +/-19.9A
! end File Header
! set curr | actual curr | Hall Probe #1 | Voltmeter
0 | 0 | -112.39 | -1.4007
! begin File Header
WIENHORZ091.stp | ! data file
2021-01-25 | ! date
9:12 | ! start time
5.1 | ! stepper code version
1 | ! number Z of currents
1 | ! X number of points
1 | ! Z number of points
2 | ! number of devices
77.21 | ! position [z]
10.31 | ! position [x]
0 | ! hall probe 1 offset
Note: B v I, +/-19.9A
! end File Header
! set curr | actual curr | Hall Probe #1 | Voltmeter
0 | 0 | -104.56 | -1.3006
! begin File Header
WIENHORZ091.stp | ! data file
2021-01-25 | ! date
9:12 | ! start time
5.1 | ! stepper code version
1 | ! number Z of currents
1 | ! X number of points
1 | ! Z number of points
2 | ! number of devices
77.21 | ! position [z]
10.31 | ! position [x]
0 | ! hall probe 1 offset
Note: B v I, +/-19.9A
! end File Header
! set curr | actual curr | Hall Probe #1 | Voltmeter
0 | 0 | -96.7 | -1.2006
! begin File Header
WIENHORZ091.stp | ! data file
2021-01-25 | ! date
9:13 | ! start time
5.1 | ! stepper code version
1 | ! number Z of currents
1 | ! X number of points
1 | ! Z number of points
2 | ! number of devices
77.21 | ! position [z]
10.31 | ! position [x]
0 | ! hall probe 1 offset
Note: B v I, +/-19.9A
! end File Header
! set curr | actual curr | Hall Probe #1 | Voltmeter
0 | 0 | -88.8 | -1.1005
! begin File Header
WIENHORZ091.stp | ! data file
2021-01-25 | ! date
9:14 | ! start time
5.1 | ! stepper code version
1 | ! number Z of currents
1 | ! X number of points
1 | ! Z number of points
2 | ! number of devices
77.21 | ! position [z]
10.31 | ! position [x]
0 | ! hall probe 1 offset
Note: B v I, +/-19.9A
! end File Header
! set curr | actual curr | Hall Probe #1 | Voltmeter
0 | 0 | -80.91 | -1.0005
! begin File Header
WIENHORZ091.stp | ! data file
2021-01-25 | ! date
9:14 | ! start time
5.1 | ! stepper code version
1 | ! number Z of currents
1 | ! X number of points
1 | ! Z number of points
2 | ! number of devices
77.21 | ! position [z]
10.31 | ! position [x]
0 | ! hall probe 1 offset
Note: B v I, +/-19.9A
! end File Header
! set curr | actual curr | Hall Probe #1 | Voltmeter
0 | 0 | -72.99 | -0.90036
! begin File Header
WIENHORZ091.stp | ! data file
2021-01-25 | ! date
9:14 | ! start time
5.1 | ! stepper code version
1 | ! number Z of currents
1 | ! X number of points
1 | ! Z number of points
2 | ! number of devices
77.21 | ! position [z]
10.31 | ! position [x]
0 | ! hall probe 1 offset
Note: B v I, +/-19.9A
! end File Header
! set curr | actual curr | Hall Probe #1 | Voltmeter
0 | 0 | -65.08 | -0.80033
! begin File Header
WIENHORZ091.stp | ! data file
2021-01-25 | ! date
9:15 | ! start time
5.1 | ! stepper code version
1 | ! number Z of currents
1 | ! X number of points
1 | ! Z number of points
2 | ! number of devices
77.21 | ! position [z]
10.31 | ! position [x]
0 | ! hall probe 1 offset
Note: B v I, +/-19.9A
! end File Header
! set curr | actual curr | Hall Probe #1 | Voltmeter
0 | 0 | -57.14 | -0.70021
! begin File Header
WIENHORZ091.stp | ! data file
2021-01-25 | ! date
9:15 | ! start time
5.1 | ! stepper code version
1 | ! number Z of currents
1 | ! X number of points
1 | ! Z number of points
2 | ! number of devices
77.21 | ! position [z]
10.31 | ! position [x]
0 | ! hall probe 1 offset
Note: B v I, +/-19.9A
! end File Header
! set curr | actual curr | Hall Probe #1 | Voltmeter
0 | 0 | -49.2 | -0.60022
! begin File Header
WIENHORZ091.stp | ! data file
2021-01-25 | ! date
9:15 | ! start time
5.1 | ! stepper code version
1 | ! number Z of currents
1 | ! X number of points
1 | ! Z number of points
2 | ! number of devices
77.21 | ! position [z]
10.31 | ! position [x]
0 | ! hall probe 1 offset
Note: B v I, +/-19.9A
! end File Header
! set curr | actual curr | Hall Probe #1 | Voltmeter
0 | 0 | -41.26 | -0.50018
! begin File Header
WIENHORZ091.stp | ! data file
2021-01-25 | ! date
9:16 | ! start time
5.1 | ! stepper code version
1 | ! number Z of currents
1 | ! X number of points
1 | ! Z number of points
2 | ! number of devices
77.21 | ! position [z]
10.31 | ! position [x]
0 | ! hall probe 1 offset
Note: B v I, +/-19.9A
! end File Header
! set curr | actual curr | Hall Probe #1 | Voltmeter
0 | 0 | -33.29 | -0.40007
! begin File Header
WIENHORZ091.stp | ! data file
2021-01-25 | ! date
9:16 | ! start time
5.1 | ! stepper code version
1 | ! number Z of currents
1 | ! X number of points
1 | ! Z number of points
2 | ! number of devices
77.21 | ! position [z]
10.31 | ! position [x]
0 | ! hall probe 1 offset
Note: B v I, +/-19.9A
! end File Header
! set curr | actual curr | Hall Probe #1 | Voltmeter
0 | 0 | -25.32 | -0.30001
! begin File Header
WIENHORZ091.stp | ! data file
2021-01-25 | ! date
9:17 | ! start time
5.1 | ! stepper code version
1 | ! number Z of currents
1 | ! X number of points
1 | ! Z number of points
2 | ! number of devices
77.21 | ! position [z]
10.31 | ! position [x]
0 | ! hall probe 1 offset
Note: B v I, +/-19.9A
! end File Header
! set curr | actual curr | Hall Probe #1 | Voltmeter
0 | 0 | -17.35 | -0.19987
! begin File Header
WIENHORZ091.stp | ! data file
2021-01-25 | ! date
9:17 | ! start time
5.1 | ! stepper code version
1 | ! number Z of currents
1 | ! X number of points
1 | ! Z number of points
2 | ! number of devices
77.21 | ! position [z]
10.31 | ! position [x]
0 | ! hall probe 1 offset
Note: B v I, +/-19.9A
! end File Header
! set curr | actual curr | Hall Probe #1 | Voltmeter
0 | 0 | -9.38 | -0.10003
! begin File Header
WIENHORZ091.stp | ! data file
2021-01-25 | ! date
9:17 | ! start time
5.1 | ! stepper code version
1 | ! number Z of currents
1 | ! X number of points
1 | ! Z number of points
2 | ! number of devices
77.21 | ! position [z]
10.31 | ! position [x]
0 | ! hall probe 1 offset
Note: B v I, +/-19.9A
! end File Header
! set curr | actual curr | Hall Probe #1 | Voltmeter
0 | 0 | -1.45 | 2.9e-05
! begin File Header
WIENHORZ091.stp | ! data file
2021-01-25 | ! date
9:18 | ! start time
5.1 | ! stepper code version
1 | ! number Z of currents
1 | ! X number of points
1 | ! Z number of points
2 | ! number of devices
77.21 | ! position [z]
10.31 | ! position [x]
0 | ! hall probe 1 offset
Note: B v I, +/-19.9A
! end File Header
! set curr | actual curr | Hall Probe #1 | Voltmeter
0 | 0 | 6.59 | 0.10016
! begin File Header
WIENHORZ091.stp | ! data file
2021-01-25 | ! date
9:18 | ! start time
5.1 | ! stepper code version
1 | ! number Z of currents
1 | ! X number of points
1 | ! Z number of points
2 | ! number of devices
77.21 | ! position [z]
10.31 | ! position [x]
0 | ! hall probe 1 offset
Note: B v I, +/-19.9A
! end File Header
! set curr | actual curr | Hall Probe #1 | Voltmeter
0 | 0 | 14.59 | 0.2002
! begin File Header
WIENHORZ091.stp | ! data file
2021-01-25 | ! date
9:19 | ! start time
5.1 | ! stepper code version
1 | ! number Z of currents
1 | ! X number of points
1 | ! Z number of points
2 | ! number of devices
77.21 | ! position [z]
10.31 | ! position [x]
0 | ! hall probe 1 offset
Note: B v I, +/-19.9A
! end File Header
! set curr | actual curr | Hall Probe #1 | Voltmeter
0 | 0 | 22.57 | 0.30024
! begin File Header
WIENHORZ091.stp | ! data file
2021-01-25 | ! date
9:19 | ! start time
5.1 | ! stepper code version
1 | ! number Z of currents
1 | ! X number of points
1 | ! Z number of points
2 | ! number of devices
77.21 | ! position [z]
10.31 | ! position [x]
0 | ! hall probe 1 offset
Note: B v I, +/-19.9A
! end File Header
! set curr | actual curr | Hall Probe #1 | Voltmeter
0 | 0 | 30.57 | 0.40027
! begin File Header
WIENHORZ091.stp | ! data file
2021-01-25 | ! date
9:19 | ! start time
5.1 | ! stepper code version
1 | ! number Z of currents
1 | ! X number of points
1 | ! Z number of points
2 | ! number of devices
77.21 | ! position [z]
10.31 | ! position [x]
0 | ! hall probe 1 offset
Note: B v I, +/-19.9A
! end File Header
! set curr | actual curr | Hall Probe #1 | Voltmeter
0 | 0 | 38.56 | 0.50033
! begin File Header
WIENHORZ091.stp | ! data file
2021-01-25 | ! date
9:20 | ! start time
5.1 | ! stepper code version
1 | ! number Z of currents
1 | ! X number of points
1 | ! Z number of points
2 | ! number of devices
77.21 | ! position [z]
10.31 | ! position [x]
0 | ! hall probe 1 offset
Note: B v I, +/-19.9A
! end File Header
! set curr | actual curr | Hall Probe #1 | Voltmeter
0 | 0 | 46.58 | 0.6004
! begin File Header
WIENHORZ091.stp | ! data file
2021-01-25 | ! date
9:20 | ! start time
5.1 | ! stepper code version
1 | ! number Z of currents
1 | ! X number of points
1 | ! Z number of points
2 | ! number of devices
77.21 | ! position [z]
10.31 | ! position [x]
0 | ! hall probe 1 offset
Note: B v I, +/-19.9A
! end File Header
! set curr | actual curr | Hall Probe #1 | Voltmeter
0 | 0 | 54.59 | 0.70045
! begin File Header
WIENHORZ091.stp | ! data file
2021-01-25 | ! date
9:20 | ! start time
5.1 | ! stepper code version
1 | ! number Z of currents
1 | ! X number of points
1 | ! Z number of points
2 | ! number of devices
77.21 | ! position [z]
10.31 | ! position [x]
0 | ! hall probe 1 offset
Note: B v I, +/-19.9A
! end File Header
! set curr | actual curr | Hall Probe #1 | Voltmeter
0 | 0 | 62.59 | 0.80055
! begin File Header
WIENHORZ091.stp | ! data file
2021-01-25 | ! date
9:21 | ! start time
5.1 | ! stepper code version
1 | ! number Z of currents
1 | ! X number of points
1 | ! Z number of points
2 | ! number of devices
77.21 | ! position [z]
10.31 | ! position [x]
0 | ! hall probe 1 offset
Note: B v I, +/-19.9A
! end File Header
! set curr | actual curr | Hall Probe #1 | Voltmeter
0 | 0 | 70.6 | 0.90063
! begin File Header
WIENHORZ091.stp | ! data file
2021-01-25 | ! date
9:21 | ! start time
5.1 | ! stepper code version
1 | ! number Z of currents
1 | ! X number of points
1 | ! Z number of points
2 | ! number of devices
77.21 | ! position [z]
10.31 | ! position [x]
0 | ! hall probe 1 offset
Note: B v I, +/-19.9A
! end File Header
! set curr | actual curr | Hall Probe #1 | Voltmeter
0 | 0 | 78.62 | 1.0007
! begin File Header
WIENHORZ091.stp | ! data file
2021-01-25 | ! date
9:21 | ! start time
5.1 | ! stepper code version
1 | ! number Z of currents
1 | ! X number of points
1 | ! Z number of points
2 | ! number of devices
77.21 | ! position [z]
10.31 | ! position [x]
0 | ! hall probe 1 offset
Note: B v I, +/-19.9A
! end File Header
! set curr | actual curr | Hall Probe #1 | Voltmeter
0 | 0 | 86.62 | 1.1008
! begin File Header
WIENHORZ091.stp | ! data file
2021-01-25 | ! date
9:22 | ! start time
5.1 | ! stepper code version
1 | ! number Z of currents
1 | ! X number of points
1 | ! Z number of points
2 | ! number of devices
77.21 | ! position [z]
10.31 | ! position [x]
0 | ! hall probe 1 offset
Note: B v I, +/-19.9A
! end File Header
! set curr | actual curr | Hall Probe #1 | Voltmeter
0 | 0 | 94.64 | 1.2008
! begin File Header
WIENHORZ091.stp | ! data file
2021-01-25 | ! date
9:22 | ! start time
5.1 | ! stepper code version
1 | ! number Z of currents
1 | ! X number of points
1 | ! Z number of points
2 | ! number of devices
77.21 | ! position [z]
10.31 | ! position [x]
0 | ! hall probe 1 offset
Note: B v I, +/-19.9A
! end File Header
! set curr | actual curr | Hall Probe #1 | Voltmeter
0 | 0 | 102.66 | 1.3009
! begin File Header
WIENHORZ091.stp | ! data file
2021-01-25 | ! date
9:22 | ! start time
5.1 | ! stepper code version
1 | ! number Z of currents
1 | ! X number of points
1 | ! Z number of points
2 | ! number of devices
77.21 | ! position [z]
10.31 | ! position [x]
0 | ! hall probe 1 offset
Note: B v I, +/-19.9A
! end File Header
! set curr | actual curr | Hall Probe #1 | Voltmeter
0 | 0 | 110.68 | 1.4009
! begin File Header
WIENHORZ091.stp | ! data file
2021-01-25 | ! date
9:23 | ! start time
5.1 | ! stepper code version
1 | ! number Z of currents
1 | ! X number of points
1 | ! Z number of points
2 | ! number of devices
77.21 | ! position [z]
10.31 | ! position [x]
0 | ! hall probe 1 offset
Note: B v I, +/-19.9A
! end File Header
! set curr | actual curr | Hall Probe #1 | Voltmeter
0 | 0 | 118.71 | 1.501
! begin File Header
WIENHORZ091.stp | ! data file
2021-01-25 | ! date
9:23 | ! start time
5.1 | ! stepper code version
1 | ! number Z of currents
1 | ! X number of points
1 | ! Z number of points
2 | ! number of devices
77.21 | ! position [z]
10.31 | ! position [x]
0 | ! hall probe 1 offset
Note: B v I, +/-19.9A
! end File Header
! set curr | actual curr | Hall Probe #1 | Voltmeter
0 | 0 | 126.74 | 1.6011
! begin File Header
WIENHORZ091.stp | ! data file
2021-01-25 | ! date
9:23 | ! start time
5.1 | ! stepper code version
1 | ! number Z of currents
1 | ! X number of points
1 | ! Z number of points
2 | ! number of devices
77.21 | ! position [z]
10.31 | ! position [x]
0 | ! hall probe 1 offset
Note: B v I, +/-19.9A
! end File Header
! set curr | actual curr | Hall Probe #1 | Voltmeter
0 | 0 | 134.74 | 1.7011
! begin File Header
WIENHORZ091.stp | ! data file
2021-01-25 | ! date
9:24 | ! start time
5.1 | ! stepper code version
1 | ! number Z of currents
1 | ! X number of points
1 | ! Z number of points
2 | ! number of devices
77.21 | ! position [z]
10.31 | ! position [x]
0 | ! hall probe 1 offset
Note: B v I, +/-19.9A
! end File Header
! set curr | actual curr | Hall Probe #1 | Voltmeter
0 | 0 | 142.72 | 1.8012
! begin File Header
WIENHORZ091.stp | ! data file
2021-01-25 | ! date
9:24 | ! start time
5.1 | ! stepper code version
1 | ! number Z of currents
1 | ! X number of points
1 | ! Z number of points
2 | ! number of devices
77.21 | ! position [z]
10.31 | ! position [x]
0 | ! hall probe 1 offset
Note: B v I, +/-19.9A
! end File Header
! set curr | actual curr | Hall Probe #1 | Voltmeter
0 | 0 | 150.76 | 1.9013
! begin File Header
WIENHORZ091.stp | ! data file
2021-01-25 | ! date
9:26 | ! start time
5.1 | ! stepper code version
1 | ! number Z of currents
1 | ! X number of points
1 | ! Z number of points
2 | ! number of devices
77.21 | ! position [z]
10.31 | ! position [x]
0 | ! hall probe 1 offset
Note: B v I, +/-19.9A
! end File Header
! set curr | actual curr | Hall Probe #1 | Voltmeter
0 | 0 | 157.98 | 1.9913
! begin File Header
WEINBLUE030.stp | ! data file
2020-07-10 | ! date
9:18 | ! start time
5.1 | ! stepper code version
1 | ! number Z of currents
1 | ! X number of points
1 | ! Z number of points
2 | ! number of devices
73.21 | ! position [z]
13.56 | ! position [x]
0 | ! hall probe 1 offset
Note: B v I, Hyst x 4
! end File Header
! set curr | actual curr | Hall Probe #1 | Voltmeter
0 | 0 | 127.47 | -1.6014
! begin File Header
WEINBLUE030.stp | ! data file
2020-07-10 | ! date
9:18 | ! start time
5.1 | ! stepper code version
1 | ! number Z of currents
1 | ! X number of points
1 | ! Z number of points
2 | ! number of devices
73.21 | ! position [z]
13.56 | ! position [x]
0 | ! hall probe 1 offset
Note: B v I, Hyst x 4
! end File Header
! set curr | actual curr | Hall Probe #1 | Voltmeter
0 | 0 | 135.48 | -1.7017
! begin File Header
WEINBLUE030.stp | ! data file
2020-07-10 | ! date
9:18 | ! start time
5.1 | ! stepper code version
1 | ! number Z of currents
1 | ! X number of points
1 | ! Z number of points
2 | ! number of devices
73.21 | ! position [z]
13.56 | ! position [x]
0 | ! hall probe 1 offset
Note: B v I, Hyst x 4
! end File Header
! set curr | actual curr | Hall Probe #1 | Voltmeter
0 | 0 | 139.47 | -1.7516
! begin File Header
WEINBLUE030.stp | ! data file
2020-07-10 | ! date
9:18 | ! start time
5.1 | ! stepper code version
1 | ! number Z of currents
1 | ! X number of points
1 | ! Z number of points
2 | ! number of devices
73.21 | ! position [z]
13.56 | ! position [x]
0 | ! hall probe 1 offset
Note: B v I, Hyst x 4
! end File Header
! set curr | actual curr | Hall Probe #1 | Voltmeter
0 | 0 | 143.49 | -1.8017
! begin File Header
WEINBLUE030.stp | ! data file
2020-07-10 | ! date
9:19 | ! start time
5.1 | ! stepper code version
1 | ! number Z of currents
1 | ! X number of points
1 | ! Z number of points
2 | ! number of devices
73.21 | ! position [z]
13.56 | ! position [x]
0 | ! hall probe 1 offset
Note: B v I, Hyst x 4
! end File Header
! set curr | actual curr | Hall Probe #1 | Voltmeter
0 | 0 | 151.46 | -1.9014
! begin File Header
WEINBLUE030.stp | ! data file
2020-07-10 | ! date
9:19 | ! start time
5.1 | ! stepper code version
1 | ! number Z of currents
1 | ! X number of points
1 | ! Z number of points
2 | ! number of devices
73.21 | ! position [z]
13.56 | ! position [x]
0 | ! hall probe 1 offset
Note: B v I, Hyst x 4
! end File Header
! set curr | actual curr | Hall Probe #1 | Voltmeter
0 | 0 | 155.44 | -1.9514
! begin File Header
WEINBLUE030.stp | ! data file
2020-07-10 | ! date
9:19 | ! start time
5.1 | ! stepper code version
1 | ! number Z of currents
1 | ! X number of points
1 | ! Z number of points
2 | ! number of devices
73.21 | ! position [z]
13.56 | ! position [x]
0 | ! hall probe 1 offset
Note: B v I, Hyst x 4
! end File Header
! set curr | actual curr | Hall Probe #1 | Voltmeter
0 | 0 | 158.67 | -1.9913

## X Transverse
! begin File Header |  |  |  | 10.31
WIENHORZ081.stp | ! data file
2021-01-24 | ! date
18:34 | ! start time
5.1 | ! stepper code version
1 | ! number Z of currents
5 | ! X number of points
1 | ! Z number of points
2 | ! number of devices
0 | ! hall probe 1 offset
Note: X-transverse, I=19.9A
! end File Header
! begin Step Header
0 | ! set current
0 | ! actual current at start of step
0 | ! actual current at end of step
! end Step Header
Position (Z, X) |  | Hall Probe #1 | Voltmeter | X Pos | Run 1 | Run 2 | Run 3 | Run 4 | Run 5 | avg
77.225 | -0.201 | 158.054 | 1.9913 | -0.201 | 158.054 | 158.038 | 158.034 | 158.037 | 158.045 | 158.0416
77.225 | -0.102 | 158.049 | 1.9914 | -0.102 | 158.049 | 158.036 | 158.038 | 158.041 | 158.045 | 158.0418
77.225 | -0.002 | 158.055 | 1.9913 | -0.002 | 158.055 | 158.047 | 158.047 | 158.051 | 158.06 | 158.052
77.225 | 0.098 | 158.057 | 1.9914 | 0.098 | 158.057 | 158.046 | 158.052 | 158.054 | 158.063 | 158.0544
77.225 | 0.198 | 158.051 | 1.9913 | 0.198 | 158.051 | 158.042 | 158.049 | 158.052 | 158.062 | 158.0512
! begin File Header
WIENHORZ081.stp | ! data file |  |  | X Pos | Run 1 | Run 2 | Run 3 | Run 4 | Run 5 | avg
2021-01-24 | ! date |  |  | -0.201 | -0.0006327% | -0.005695% | -0.008226% | -0.008859% | -0.009491% | -0.006581%
18:34 | ! start time |  |  | -0.102 | -0.003796% | -0.00696% | -0.005695% | -0.006327% | -0.009491% | -0.006454%
122:24 | ! stepper code version |  |  | -0.002 | 0% | 0% | 0% | 0% | 0% | 0%
1 | ! number Z of currents |  |  | 0.098 | 0.001265% | -0.0006327% | 0.003164% | 0.001898% | 0.001898% | 0.001518%
5 | ! X number of points |  |  | 0.198 | -0.002531% | -0.003164% | 0.001265% | 0.0006327% | 0.001265% | -0.0005062%
1 | ! Z number of points
2 | ! number of devices
0 | ! hall probe 1 offset
Note: X-transverse, I=19.9A
! end File Header
! begin Step Header
0 | ! set current
0 | ! actual current at start of step
0 | ! actual current at end of step
! end Step Header
Position (Z, X) |  | Hall Probe #1 | Voltmeter
77.225 | -0.201 | 158.038 | 1.9914
77.225 | -0.102 | 158.036 | 1.9914
77.225 | -0.002 | 158.047 | 1.9914
77.225 | 0.098 | 158.046 | 1.9913
77.225 | 0.198 | 158.042 | 1.9913
! begin File Header
WIENHORZ081.stp | ! data file
2021-01-24 | ! date
18:35 | ! start time
1900-01-04 02:24 | ! stepper code version
24:00 | ! number Z of currents
5 | ! X number of points
1 | ! Z number of points
2 | ! number of devices
0 | ! hall probe 1 offset
Note: X-transverse, I=19.9A
! end File Header
! begin Step Header
0 | ! set current
0 | ! actual current at start of step
0 | ! actual current at end of step
! end Step Header
Position (Z, X) |  | Hall Probe #1 | Voltmeter
77.225 | -0.201 | 158.034 | 1.9913
77.225 | -0.102 | 158.038 | 1.9914
77.225 | -0.002 | 158.047 | 1.9913
77.225 | 0.098 | 158.052 | 1.9913
77.225 | 0.198 | 158.049 | 1.9913
! begin File Header
WIENHORZ081.stp | ! data file
2021-01-24 | ! date
18:35 | ! start time
5.1 | ! stepper code version
1 | ! number Z of currents
5 | ! X number of points
1 | ! Z number of points
2 | ! number of devices
0 | ! hall probe 1 offset
Note: X-transverse, I=19.9A
! end File Header
! begin Step Header
0 | ! set current
0 | ! actual current at start of step
0 | ! actual current at end of step
! end Step Header
Position (Z, X) |  | Hall Probe #1 | Voltmeter
77.225 | -0.201 | 158.037 | 1.9914
77.225 | -0.102 | 158.041 | 1.9913
77.225 | -0.002 | 158.051 | 1.9913
77.225 | 0.098 | 158.054 | 1.9913
77.225 | 0.198 | 158.052 | 1.9913
! begin File Header
WIENHORZ081.stp | ! data file
2021-01-24 | ! date
18:36 | ! start time
5.1 | ! stepper code version
1 | ! number Z of currents
5 | ! X number of points
1 | ! Z number of points
2 | ! number of devices
0 | ! hall probe 1 offset
Note: X-transverse, I=19.9A
! end File Header
! begin Step Header
0 | ! set current
0 | ! actual current at start of step
0 | ! actual current at end of step
! end Step Header
Position (Z, X) |  | Hall Probe #1 | Voltmeter
77.225 | -0.201 | 158.045 | 1.9913
77.225 | -0.102 | 158.045 | 1.9913
77.225 | -0.002 | 158.06 | 1.9914
77.225 | 0.098 | 158.063 | 1.9914
77.225 | 0.198 | 158.062 | 1.9913

## CED Field Map
**ADD LATER**
Current | Strength
(Amps) | (G-cm)
------ | --------
-10
-9
-8
-7
-6
-5
-4
-3
-2
-1
0
1
2
3
4
5
6
7
8
9
10
9
8
7
6
5
4
3
2
1
0
-1
-2
-3
-4
-5
-6
-7
-8
-9
-10

## 0A (BACKGROUND)
! begin File Header |  |  |  | ZcL | 77.21
WIENHORZ090.stp | ! data file
2021-01-25 | ! date
0:29 | ! start time
5.1 | ! stepper code version
1 | ! number Z of currents
1 | ! X number of points
301 | ! Z number of points
2 | ! number of devices
0 | ! hall probe 1 offset
Note: Center Integrals, Background
! end File Header
! begin Step Header |  |  |  |  | I | -0.003513 | A
0 | ! set current |  |  |  | BdL | 26.1157 | G-cm
0 | ! actual current at start of step |  |  |  | B | 0.989 | G
0 | ! actual current at end of step |  |  |  | Eff_L | 26.4061 | cm
! end Step Header
Position (X, Z) |  | Hall Probe #1 | Voltmeter | Z Step (cm) | Z Pos (cm) | Field (G)
10.303 | 47.18 | 0.402 | -0.000346 | 0.0955 | -30.03 | 0.402
10.303 | 47.371 | 0.395 | -0.000348 | 0.1965 | -29.839 | 0.395
10.303 | 47.573 | 0.391 | -0.000345 | 0.2015 | -29.637 | 0.391
10.303 | 47.774 | 0.391 | -0.000349 | 0.1995 | -29.436 | 0.391
10.303 | 47.972 | 0.38 | -0.000349 | 0.1985 | -29.238 | 0.38
10.303 | 48.171 | 0.376 | -0.000347 | 0.2005 | -29.039 | 0.376
10.303 | 48.373 | 0.366 | -0.000348 | 0.202 | -28.837 | 0.366
10.303 | 48.575 | 0.361 | -0.00035 | 0.2005 | -28.635 | 0.361
10.303 | 48.774 | 0.352 | -0.000349 | 0.199 | -28.436 | 0.352
10.303 | 48.973 | 0.345 | -0.000348 | 0.2 | -28.237 | 0.345
10.303 | 49.174 | 0.337 | -0.000347 | 0.201 | -28.036 | 0.337
10.303 | 49.375 | 0.331 | -0.000349 | 0.199 | -27.835 | 0.331
10.303 | 49.572 | 0.324 | -0.000349 | 0.1975 | -27.638 | 0.324
10.303 | 49.77 | 0.313 | -0.000349 | 0.1995 | -27.44 | 0.313
10.303 | 49.971 | 0.301 | -0.000348 | 0.201 | -27.239 | 0.301
10.303 | 50.172 | 0.292 | -0.000349 | 0.1995 | -27.038 | 0.292
10.303 | 50.37 | 0.284 | -0.000349 | 0.199 | -26.84 | 0.284
10.303 | 50.57 | 0.269 | -0.000349 | 0.201 | -26.64 | 0.269
10.303 | 50.772 | 0.259 | -0.000349 | 0.2015 | -26.438 | 0.259
10.303 | 50.973 | 0.247 | -0.000348 | 0.2 | -26.237 | 0.247
10.303 | 51.172 | 0.232 | -0.000348 | 0.199 | -26.038 | 0.232
10.303 | 51.371 | 0.222 | -0.00035 | 0.2005 | -25.839 | 0.222
10.303 | 51.573 | 0.207 | -0.000349 | 0.202 | -25.637 | 0.207
10.303 | 51.775 | 0.192 | -0.000347 | 0.1995 | -25.435 | 0.192
10.303 | 51.972 | 0.181 | -0.00035 | 0.198 | -25.238 | 0.181
10.303 | 52.171 | 0.169 | -0.000348 | 0.2 | -25.039 | 0.169
10.303 | 52.372 | 0.15 | -0.00035 | 0.201 | -24.838 | 0.15
10.303 | 52.573 | 0.133 | -0.000349 | 0.199 | -24.637 | 0.133
10.303 | 52.77 | 0.113 | -0.000348 | 0.1985 | -24.44 | 0.113
10.303 | 52.97 | 0.096 | -0.000348 | 0.201 | -24.24 | 0.096
10.303 | 53.172 | 0.071 | -0.00035 | 0.202 | -24.038 | 0.071
10.303 | 53.374 | 0.05 | -0.00035 | 0.2 | -23.836 | 0.05
10.303 | 53.572 | 0.033 | -0.00035 | 0.1985 | -23.638 | 0.033
10.303 | 53.771 | 0.002 | -0.000348 | 0.201 | -23.439 | 0.002
10.303 | 53.974 | -0.028 | -0.000349 | 0.202 | -23.236 | -0.028
10.303 | 54.175 | -0.053 | -0.000349 | 0.1995 | -23.035 | -0.053
10.303 | 54.373 | -0.083 | -0.000349 | 0.1985 | -22.837 | -0.083
10.303 | 54.572 | -0.111 | -0.000348 | 0.2 | -22.638 | -0.111
10.303 | 54.773 | -0.145 | -0.00035 | 0.2005 | -22.437 | -0.145
10.303 | 54.973 | -0.179 | -0.000352 | 0.199 | -22.237 | -0.179
10.303 | 55.171 | -0.214 | -0.000349 | 0.1985 | -22.039 | -0.214
10.303 | 55.37 | -0.254 | -0.000349 | 0.2005 | -21.84 | -0.254
10.303 | 55.572 | -0.293 | -0.00035 | 0.202 | -21.638 | -0.293
10.303 | 55.774 | -0.339 | -0.000351 | 0.2005 | -21.436 | -0.339
10.303 | 55.973 | -0.384 | -0.00035 | 0.199 | -21.237 | -0.384
10.303 | 56.172 | -0.435 | -0.000348 | 0.2005 | -21.038 | -0.435
10.303 | 56.374 | -0.49 | -0.000348 | 0.2015 | -20.836 | -0.49
10.303 | 56.575 | -0.549 | -0.000352 | 0.2 | -20.635 | -0.549
10.303 | 56.774 | -0.612 | -0.000348 | 0.1985 | -20.436 | -0.612
10.303 | 56.972 | -0.68 | -0.00035 | 0.1995 | -20.238 | -0.68
10.303 | 57.173 | -0.754 | -0.000348 | 0.201 | -20.037 | -0.754
10.303 | 57.374 | -0.845 | -0.00035 | 0.1995 | -19.836 | -0.845
10.303 | 57.572 | -0.943 | -0.00035 | 0.1985 | -19.638 | -0.943
10.303 | 57.771 | -1.052 | -0.00035 | 0.2 | -19.439 | -1.052
10.303 | 57.972 | -1.171 | -0.000354 | 0.2015 | -19.238 | -1.171
10.303 | 58.174 | -1.306 | -0.00035 | 0.2005 | -19.036 | -1.306
10.303 | 58.373 | -1.427 | -0.000349 | 0.199 | -18.837 | -1.427
10.303 | 58.572 | -1.525 | -0.00035 | 0.2005 | -18.638 | -1.525
10.303 | 58.774 | -1.586 | -0.000348 | 0.2015 | -18.436 | -1.586
10.303 | 58.975 | -1.599 | -0.000351 | 0.2 | -18.235 | -1.599
10.303 | 59.174 | -1.532 | -0.000349 | 0.199 | -18.036 | -1.532
10.303 | 59.373 | -1.376 | -0.00035 | 0.2 | -17.837 | -1.376
10.303 | 59.574 | -1.175 | -0.000349 | 0.201 | -17.636 | -1.175
10.303 | 59.775 | -0.966 | -0.000348 | 0.2 | -17.435 | -0.966
10.303 | 59.974 | -0.765 | -0.000351 | 0.198 | -17.236 | -0.765
10.303 | 60.171 | -0.583 | -0.000349 | 0.199 | -17.039 | -0.583
10.303 | 60.372 | -0.42 | -0.000351 | 0.2015 | -16.838 | -0.42
10.303 | 60.574 | -0.272 | -0.00035 | 0.201 | -16.636 | -0.272
10.303 | 60.774 | -0.138 | -0.000349 | 0.199 | -16.436 | -0.138
10.303 | 60.972 | -0.015 | -0.00035 | 0.1995 | -16.238 | -0.015
10.303 | 61.173 | 0.101 | -0.00035 | 0.2015 | -16.037 | 0.101
10.303 | 61.375 | 0.214 | -0.000349 | 0.2005 | -15.835 | 0.214
10.303 | 61.574 | 0.319 | -0.000351 | 0.1985 | -15.636 | 0.319
10.303 | 61.772 | 0.418 | -0.000349 | 0.2 | -15.438 | 0.418
10.303 | 61.974 | 0.507 | -0.000351 | 0.2015 | -15.236 | 0.507
10.303 | 62.175 | 0.592 | -0.00035 | 0.2 | -15.035 | 0.592
10.303 | 62.374 | 0.677 | -0.000351 | 0.1975 | -14.836 | 0.677
10.303 | 62.57 | 0.749 | -0.000351 | 0.1985 | -14.64 | 0.749
10.303 | 62.771 | 0.815 | -0.00035 | 0.2015 | -14.439 | 0.815
10.303 | 62.973 | 0.879 | -0.000349 | 0.2005 | -14.237 | 0.879
10.303 | 63.172 | 0.937 | -0.000352 | 0.1985 | -14.038 | 0.937
10.303 | 63.37 | 0.993 | -0.000352 | 0.2 | -13.84 | 0.993
10.303 | 63.572 | 1.037 | -0.000352 | 0.202 | -13.638 | 1.037
10.303 | 63.774 | 1.074 | -0.00035 | 0.2005 | -13.436 | 1.074
10.303 | 63.973 | 1.112 | -0.00035 | 0.1985 | -13.237 | 1.112
10.303 | 64.171 | 1.143 | -0.00035 | 0.1995 | -13.039 | 1.143
10.303 | 64.372 | 1.172 | -0.000349 | 0.2015 | -12.838 | 1.172
10.303 | 64.574 | 1.188 | -0.00035 | 0.2005 | -12.636 | 1.188
10.303 | 64.773 | 1.207 | -0.000352 | 0.1985 | -12.437 | 1.207
10.303 | 64.971 | 1.222 | -0.00035 | 0.1995 | -12.239 | 1.222
10.303 | 65.172 | 1.234 | -0.000351 | 0.201 | -12.038 | 1.234
10.303 | 65.373 | 1.243 | -0.000351 | 0.2 | -11.837 | 1.243
10.303 | 65.572 | 1.253 | -0.000351 | 0.1985 | -11.638 | 1.253
10.303 | 65.77 | 1.256 | -0.000352 | 0.2 | -11.44 | 1.256
10.303 | 65.972 | 1.258 | -0.000353 | 0.202 | -11.238 | 1.258
10.303 | 66.174 | 1.262 | -0.00035 | 0.2005 | -11.036 | 1.262
10.303 | 66.373 | 1.26 | -0.00035 | 0.1985 | -10.837 | 1.26
10.303 | 66.571 | 1.259 | -0.000351 | 0.2 | -10.639 | 1.259
10.303 | 66.773 | 1.257 | -0.000352 | 0.2015 | -10.437 | 1.257
10.303 | 66.974 | 1.258 | -0.000351 | 0.2005 | -10.236 | 1.258
10.303 | 67.174 | 1.259 | -0.00035 | 0.1985 | -10.036 | 1.259 | 21.45%
10.303 | 67.371 | 1.253 | -0.000351 | 0.1995 | -9.839 | 1.253 | 21.07%
10.303 | 67.573 | 1.246 | -0.00035 | 0.2015 | -9.637 | 1.246 | 20.63%
10.303 | 67.774 | 1.241 | -0.000353 | 0.2 | -9.436 | 1.241 | 20.31%
10.303 | 67.973 | 1.233 | -0.000351 | 0.198 | -9.237 | 1.233 | 19.79%
10.303 | 68.17 | 1.229 | -0.000352 | 0.1995 | -9.04 | 1.229 | 19.53%
10.303 | 68.372 | 1.224 | -0.00035 | 0.2015 | -8.838 | 1.224 | 19.2%
10.303 | 68.573 | 1.212 | -0.000353 | 0.2005 | -8.637 | 1.212 | 18.4%
10.303 | 68.773 | 1.212 | -0.000351 | 0.199 | -8.437 | 1.212 | 18.4%
10.303 | 68.971 | 1.209 | -0.000349 | 0.2 | -8.239 | 1.209 | 18.2%
10.303 | 69.173 | 1.198 | -0.000351 | 0.202 | -8.037 | 1.198 | 17.45%
10.303 | 69.375 | 1.187 | -0.000352 | 0.2005 | -7.835 | 1.187 | 16.68%
10.303 | 69.574 | 1.183 | -0.000351 | 0.1985 | -7.636 | 1.183 | 16.4%
10.303 | 69.772 | 1.179 | -0.000351 | 0.1995 | -7.438 | 1.179 | 16.12%
10.303 | 69.973 | 1.17 | -0.000351 | 0.201 | -7.237 | 1.17 | 15.47%
10.303 | 70.174 | 1.161 | -0.00035 | 0.1995 | -7.036 | 1.161 | 14.81%
10.303 | 70.372 | 1.156 | -0.00035 | 0.198 | -6.838 | 1.156 | 14.45%
10.303 | 70.57 | 1.146 | -0.000352 | 0.1995 | -6.64 | 1.146 | 13.7%
10.303 | 70.771 | 1.141 | -0.00035 | 0.2015 | -6.439 | 1.141 | 13.32%
10.303 | 70.973 | 1.135 | -0.000352 | 0.201 | -6.237 | 1.135 | 12.86%
10.303 | 71.173 | 1.13 | -0.000351 | 0.199 | -6.037 | 1.13 | 12.48%
10.303 | 71.371 | 1.123 | -0.000351 | 0.2 | -5.839 | 1.123 | 11.93%
10.303 | 71.573 | 1.118 | -0.000354 | 0.2015 | -5.637 | 1.118 | 11.54%
10.303 | 71.774 | 1.115 | -0.00035 | 0.2005 | -5.436 | 1.115 | 11.3%
10.303 | 71.974 | 1.11 | -0.00035 | 0.199 | -5.236 | 1.11 | 10.9%
10.303 | 72.172 | 1.101 | -0.000351 | 0.1995 | -5.038 | 1.101 | 10.17%
10.303 | 72.373 | 1.09 | -0.00035 | 0.201 | -4.837 | 1.09 | 9.266%
10.303 | 72.574 | 1.085 | -0.000353 | 0.2 | -4.636 | 1.085 | 8.848%
10.303 | 72.773 | 1.08 | -0.00035 | 0.198 | -4.437 | 1.08 | 8.426%
10.303 | 72.97 | 1.073 | -0.000352 | 0.199 | -4.24 | 1.073 | 7.829%
10.303 | 73.171 | 1.064 | -0.000352 | 0.2015 | -4.039 | 1.064 | 7.049%
10.303 | 73.373 | 1.061 | -0.00035 | 0.201 | -3.837 | 1.061 | 6.786%
10.303 | 73.573 | 1.055 | -0.000352 | 0.199 | -3.637 | 1.055 | 6.256%
10.303 | 73.771 | 1.048 | -0.00035 | 0.1995 | -3.439 | 1.048 | 5.63%
10.303 | 73.972 | 1.044 | -0.000351 | 0.2015 | -3.238 | 1.044 | 5.268%
10.303 | 74.174 | 1.041 | -0.000351 | 0.201 | -3.036 | 1.041 | 4.995%
10.303 | 74.374 | 1.035 | -0.000352 | 0.199 | -2.836 | 1.035 | 4.444%
10.303 | 74.572 | 1.031 | -0.000351 | 0.1995 | -2.638 | 1.031 | 4.074%
10.303 | 74.773 | 1.026 | -0.000352 | 0.2015 | -2.437 | 1.026 | 3.606%
10.303 | 74.975 | 1.02 | -0.000351 | 0.2005 | -2.235 | 1.02 | 3.039%
10.303 | 75.174 | 1.018 | -0.000353 | 0.198 | -2.036 | 1.018 | 2.849%
10.303 | 75.371 | 1.013 | -0.000352 | 0.199 | -1.839 | 1.013 | 2.369%
10.303 | 75.572 | 1.01 | -0.00035 | 0.201 | -1.638 | 1.01 | 2.079%
10.303 | 75.773 | 1.009 | -0.000353 | 0.2005 | -1.437 | 1.009 | 1.982%
10.303 | 75.973 | 1 | -0.00035 | 0.199 | -1.237 | 1 | 1.1%
10.303 | 76.171 | 0.997 | -0.000351 | 0.2 | -1.039 | 0.997 | 0.8024%
10.303 | 76.373 | 0.995 | -0.000351 | 0.2015 | -0.837 | 0.995 | 0.603%
10.303 | 76.574 | 0.993 | -0.00035 | 0.2005 | -0.636 | 0.993 | 0.4028%
10.303 | 76.774 | 0.995 | -0.000351 | 0.199 | -0.436 | 0.995 | 0.603%
10.303 | 76.972 | 0.996 | -0.00035 | 0.1995 | -0.238 | 0.996 | 0.7028%
10.303 | 77.173 | 0.989 | -0.000352 | 0.2015 | -0.037 | 0.989 | 0%
10.303 | 77.375 | 0.987 | -0.000354 | 0.201 | 0.165 | 0.987 | -0.2026%
10.303 | 77.575 | 0.984 | -0.000352 | 0.1985 | 0.365 | 0.984 | -0.5081%
10.303 | 77.772 | 0.982 | -0.000351 | 0.1985 | 0.562 | 0.982 | -0.7128%
10.303 | 77.972 | 0.979 | -0.000351 | 0.2005 | 0.762 | 0.979 | -1.021%
10.303 | 78.173 | 0.973 | -0.000353 | 0.2005 | 0.963 | 0.973 | -1.644%
10.303 | 78.373 | 0.974 | -0.000353 | 0.199 | 1.163 | 0.974 | -1.54%
10.303 | 78.571 | 0.977 | -0.000352 | 0.2 | 1.361 | 0.977 | -1.228%
10.303 | 78.773 | 0.975 | -0.000353 | 0.2015 | 1.563 | 0.975 | -1.436%
10.303 | 78.974 | 0.976 | -0.00035 | 0.2005 | 1.764 | 0.976 | -1.332%
10.303 | 79.174 | 0.974 | -0.000351 | 0.199 | 1.964 | 0.974 | -1.54%
10.303 | 79.372 | 0.976 | -0.000352 | 0.1995 | 2.162 | 0.976 | -1.332%
10.303 | 79.573 | 0.977 | -0.000352 | 0.2015 | 2.363 | 0.977 | -1.228%
10.303 | 79.775 | 0.977 | -0.000351 | 0.201 | 2.565 | 0.977 | -1.228%
10.303 | 79.975 | 0.983 | -0.000352 | 0.1985 | 2.765 | 0.983 | -0.6104%
10.303 | 80.172 | 0.983 | -0.000354 | 0.199 | 2.962 | 0.983 | -0.6104%
10.303 | 80.373 | 0.985 | -0.000352 | 0.201 | 3.163 | 0.985 | -0.4061%
10.303 | 80.574 | 0.986 | -0.000351 | 0.2005 | 3.364 | 0.986 | -0.3043%
10.303 | 80.774 | 0.992 | -0.000353 | 0.1985 | 3.564 | 0.992 | 0.3024%
10.303 | 80.971 | 0.992 | -0.00035 | 0.1995 | 3.761 | 0.992 | 0.3024%
10.303 | 81.173 | 0.988 | -0.000354 | 0.202 | 3.963 | 0.988 | -0.1012%
10.303 | 81.375 | 0.996 | -0.000353 | 0.201 | 4.165 | 0.996 | 0.7028%
10.303 | 81.575 | 0.996 | -0.000351 | 0.1985 | 4.365 | 0.996 | 0.7028%
10.303 | 81.772 | 0.998 | -0.000353 | 0.199 | 4.562 | 0.998 | 0.9018%
10.303 | 81.973 | 1.003 | -0.000352 | 0.2015 | 4.763 | 1.003 | 1.396%
10.303 | 82.175 | 1.007 | -0.000352 | 0.201 | 4.965 | 1.007 | 1.787%
10.303 | 82.375 | 1.012 | -0.000351 | 0.1985 | 5.165 | 1.012 | 2.273%
10.303 | 82.572 | 1.019 | -0.000354 | 0.1995 | 5.362 | 1.019 | 2.944%
10.303 | 82.774 | 1.017 | -0.000352 | 0.2015 | 5.564 | 1.017 | 2.753%
10.303 | 82.975 | 1.02 | -0.000353 | 0.2 | 5.765 | 1.02 | 3.039%
10.303 | 83.174 | 1.021 | -0.000352 | 0.1985 | 5.964 | 1.021 | 3.134%
10.303 | 83.372 | 1.026 | -0.000351 | 0.1995 | 6.162 | 1.026 | 3.606%
10.303 | 83.573 | 1.031 | -0.000352 | 0.2015 | 6.363 | 1.031 | 4.074%
10.303 | 83.775 | 1.032 | -0.000353 | 0.201 | 6.565 | 1.032 | 4.167%
10.303 | 83.975 | 1.038 | -0.000352 | 0.1985 | 6.765 | 1.038 | 4.721%
10.303 | 84.172 | 1.044 | -0.00035 | 0.199 | 6.962 | 1.044 | 5.268%
10.303 | 84.373 | 1.051 | -0.000353 | 0.201 | 7.163 | 1.051 | 5.899%
10.303 | 84.574 | 1.054 | -0.000354 | 0.201 | 7.364 | 1.054 | 6.167%
10.303 | 84.775 | 1.059 | -0.000351 | 0.1995 | 7.565 | 1.059 | 6.61%
10.303 | 84.973 | 1.062 | -0.000352 | 0.1995 | 7.763 | 1.062 | 6.874%
10.303 | 85.174 | 1.063 | -0.000352 | 0.201 | 7.964 | 1.063 | 6.961%
10.303 | 85.375 | 1.074 | -0.000354 | 0.2005 | 8.165 | 1.074 | 7.914%
10.303 | 85.575 | 1.075 | -0.000352 | 0.1985 | 8.365 | 1.075 | 8%
10.303 | 85.772 | 1.074 | -0.000351 | 0.199 | 8.562 | 1.074 | 7.914%
10.303 | 85.973 | 1.079 | -0.000353 | 0.2015 | 8.763 | 1.079 | 8.341%
10.303 | 86.175 | 1.079 | -0.000352 | 0.2015 | 8.965 | 1.079 | 8.341%
10.303 | 86.376 | 1.08 | -0.000351 | 0.199 | 9.166 | 1.08 | 8.426%
10.303 | 86.573 | 1.084 | -0.000353 | 0.199 | 9.363 | 1.084 | 8.764%
10.303 | 86.774 | 1.089 | -0.000352 | 0.201 | 9.564 | 1.089 | 9.183%
10.303 | 86.975 | 1.095 | -0.000352 | 0.2005 | 9.765 | 1.095 | 9.68%
10.303 | 87.175 | 1.094 | -0.000352 | 0.199 | 9.965 | 1.094 | 9.598%
10.303 | 87.373 | 1.095 | -0.000352 | 0.1985 | 10.163 | 1.095
10.303 | 87.572 | 1.096 | -0.000353 | 0.201 | 10.362 | 1.096
10.303 | 87.775 | 1.092 | -0.000353 | 0.2015 | 10.565 | 1.092
10.303 | 87.975 | 1.089 | -0.000353 | 0.1985 | 10.765 | 1.089
10.303 | 88.172 | 1.091 | -0.000352 | 0.1985 | 10.962 | 1.091
10.303 | 88.372 | 1.094 | -0.000353 | 0.201 | 11.162 | 1.094
10.303 | 88.574 | 1.088 | -0.000352 | 0.2015 | 11.364 | 1.088
10.303 | 88.775 | 1.084 | -0.000352 | 0.199 | 11.565 | 1.084
10.303 | 88.972 | 1.077 | -0.000352 | 0.199 | 11.762 | 1.077
10.303 | 89.173 | 1.066 | -0.000352 | 0.2015 | 11.963 | 1.066
10.303 | 89.375 | 1.054 | -0.000353 | 0.201 | 12.165 | 1.054
10.303 | 89.575 | 1.043 | -0.000352 | 0.1985 | 12.365 | 1.043
10.303 | 89.772 | 1.028 | -0.000353 | 0.199 | 12.562 | 1.028
10.303 | 89.973 | 1.013 | -0.000352 | 0.2015 | 12.763 | 1.013
10.303 | 90.175 | 0.995 | -0.000353 | 0.201 | 12.965 | 0.995
10.303 | 90.375 | 0.97 | -0.000353 | 0.198 | 13.165 | 0.97
10.303 | 90.571 | 0.942 | -0.000354 | 0.1985 | 13.361 | 0.942
10.303 | 90.772 | 0.91 | -0.000354 | 0.2015 | 13.562 | 0.91
10.303 | 90.974 | 0.871 | -0.000351 | 0.2015 | 13.764 | 0.871
10.303 | 91.175 | 0.836 | -0.000351 | 0.1995 | 13.965 | 0.836
10.303 | 91.373 | 0.794 | -0.000352 | 0.199 | 14.163 | 0.794
10.303 | 91.573 | 0.742 | -0.00035 | 0.201 | 14.363 | 0.742
10.303 | 91.775 | 0.688 | -0.000354 | 0.201 | 14.565 | 0.688
10.303 | 91.975 | 0.624 | -0.000351 | 0.199 | 14.765 | 0.624
10.303 | 92.173 | 0.566 | -0.000353 | 0.199 | 14.963 | 0.566
10.303 | 92.373 | 0.491 | -0.000352 | 0.201 | 15.163 | 0.491
10.303 | 92.575 | 0.419 | -0.000353 | 0.201 | 15.365 | 0.419
10.303 | 92.775 | 0.338 | -0.000354 | 0.1985 | 15.565 | 0.338
10.303 | 92.972 | 0.251 | -0.000354 | 0.1985 | 15.762 | 0.251
10.303 | 93.172 | 0.161 | -0.000352 | 0.201 | 15.962 | 0.161
10.303 | 93.374 | 0.067 | -0.000351 | 0.201 | 16.164 | 0.067
10.303 | 93.574 | -0.04 | -0.000353 | 0.199 | 16.364 | -0.04
10.303 | 93.772 | -0.15 | -0.000352 | 0.1995 | 16.562 | -0.15
10.303 | 93.973 | -0.267 | -0.00035 | 0.2015 | 16.763 | -0.267
10.303 | 94.175 | -0.396 | -0.000352 | 0.2015 | 16.965 | -0.396
10.303 | 94.376 | -0.545 | -0.000354 | 0.199 | 17.166 | -0.545
10.303 | 94.573 | -0.705 | -0.000354 | 0.1985 | 17.363 | -0.705
10.303 | 94.773 | -0.885 | -0.000353 | 0.201 | 17.563 | -0.885
10.303 | 94.975 | -1.075 | -0.000355 | 0.201 | 17.765 | -1.075
10.303 | 95.175 | -1.246 | -0.000351 | 0.1985 | 17.965 | -1.246
10.303 | 95.372 | -1.375 | -0.000353 | 0.1985 | 18.162 | -1.375
10.303 | 95.572 | -1.445 | -0.000354 | 0.201 | 18.362 | -1.445
10.303 | 95.774 | -1.459 | -0.000354 | 0.201 | 18.564 | -1.459
10.303 | 95.974 | -1.416 | -0.000353 | 0.199 | 18.764 | -1.416
10.303 | 96.172 | -1.329 | -0.000353 | 0.1995 | 18.962 | -1.329
10.303 | 96.373 | -1.205 | -0.000351 | 0.201 | 19.163 | -1.205
10.303 | 96.574 | -1.075 | -0.000352 | 0.201 | 19.364 | -1.075
10.303 | 96.775 | -0.948 | -0.000353 | 0.1995 | 19.565 | -0.948
10.303 | 96.973 | -0.838 | -0.000352 | 0.199 | 19.763 | -0.838
10.303 | 97.173 | -0.74 | -0.000353 | 0.201 | 19.963 | -0.74
10.303 | 97.375 | -0.654 | -0.000354 | 0.201 | 20.165 | -0.654
10.303 | 97.575 | -0.581 | -0.000353 | 0.199 | 20.365 | -0.581
10.303 | 97.773 | -0.514 | -0.000353 | 0.199 | 20.563 | -0.514
10.303 | 97.973 | -0.451 | -0.000352 | 0.201 | 20.763 | -0.451
10.303 | 98.175 | -0.399 | -0.000353 | 0.201 | 20.965 | -0.399
10.303 | 98.375 | -0.352 | -0.000353 | 0.1985 | 21.165 | -0.352
10.303 | 98.572 | -0.306 | -0.000355 | 0.1985 | 21.362 | -0.306
10.303 | 98.772 | -0.267 | -0.000354 | 0.201 | 21.562 | -0.267
10.303 | 98.974 | -0.231 | -0.000353 | 0.201 | 21.764 | -0.231
10.303 | 99.174 | -0.195 | -0.000352 | 0.199 | 21.964 | -0.195
10.303 | 99.372 | -0.161 | -0.000353 | 0.1995 | 22.162 | -0.161
10.303 | 99.573 | -0.13 | -0.000353 | 0.201 | 22.363 | -0.13
10.303 | 99.774 | -0.104 | -0.000352 | 0.201 | 22.564 | -0.104
10.303 | 99.975 | -0.078 | -0.000354 | 0.1995 | 22.765 | -0.078
10.303 | 100.173 | -0.055 | -0.000351 | 0.199 | 22.963 | -0.055
10.303 | 100.373 | -0.027 | -0.000353 | 0.201 | 23.163 | -0.027
10.303 | 100.575 | -0.007 | -0.000352 | 0.201 | 23.365 | -0.007
10.303 | 100.775 | 0.013 | -0.000354 | 0.1985 | 23.565 | 0.013
10.303 | 100.972 | 0.031 | -0.000353 | 0.199 | 23.762 | 0.031
10.303 | 101.173 | 0.048 | -0.000353 | 0.201 | 23.963 | 0.048
10.303 | 101.374 | 0.069 | -0.000355 | 0.201 | 24.164 | 0.069
10.303 | 101.575 | 0.083 | -0.00035 | 0.199 | 24.365 | 0.083
10.303 | 101.772 | 0.1 | -0.000351 | 0.1985 | 24.562 | 0.1
10.303 | 101.972 | 0.119 | -0.000352 | 0.201 | 24.762 | 0.119
10.303 | 102.174 | 0.13 | -0.000354 | 0.2015 | 24.964 | 0.13
10.303 | 102.375 | 0.141 | -0.000353 | 0.1995 | 25.165 | 0.141
10.303 | 102.573 | 0.149 | -0.000352 | 0.199 | 25.363 | 0.149
10.303 | 102.773 | 0.157 | -0.000354 | 0.201 | 25.563 | 0.157
10.303 | 102.975 | 0.169 | -0.000352 | 0.201 | 25.765 | 0.169
10.303 | 103.175 | 0.178 | -0.000353 | 0.199 | 25.965 | 0.178
10.303 | 103.373 | 0.19 | -0.000353 | 0.1985 | 26.163 | 0.19
10.303 | 103.572 | 0.198 | -0.000352 | 0.2005 | 26.362 | 0.198
10.303 | 103.774 | 0.207 | -0.000353 | 0.2015 | 26.564 | 0.207
10.303 | 103.975 | 0.215 | -0.000353 | 0.1995 | 26.765 | 0.215
10.303 | 104.173 | 0.223 | -0.000353 | 0.1985 | 26.963 | 0.223
10.303 | 104.372 | 0.229 | -0.000353 | 0.2005 | 27.162 | 0.229
10.303 | 104.574 | 0.232 | -0.000352 | 0.2015 | 27.364 | 0.232
10.303 | 104.775 | 0.239 | -0.000352 | 0.1995 | 27.565 | 0.239
10.303 | 104.973 | 0.246 | -0.000355 | 0.199 | 27.763 | 0.246
10.303 | 105.173 | 0.249 | -0.000352 | 0.2005 | 27.963 | 0.249
10.303 | 105.374 | 0.256 | -0.000352 | 0.201 | 28.164 | 0.256
10.303 | 105.575 | 0.258 | -0.000352 | 0.199 | 28.365 | 0.258
10.303 | 105.772 | 0.263 | -0.000354 | 0.1985 | 28.562 | 0.263
10.303 | 105.972 | 0.27 | -0.000354 | 0.2005 | 28.762 | 0.27
10.303 | 106.173 | 0.27 | -0.000352 | 0.201 | 28.963 | 0.27
10.303 | 106.374 | 0.272 | -0.000352 | 0.1995 | 29.164 | 0.272
10.303 | 106.572 | 0.275 | -0.000353 | 0.199 | 29.362 | 0.275
10.303 | 106.772 | 0.276 | -0.000355 | 0.201 | 29.562 | 0.276
10.303 | 106.974 | 0.279 | -0.000352 | 0.2015 | 29.764 | 0.279
10.303 | 107.175 | 0.281 | -0.000353 | 0.1005 | 29.965 | 0.281

## 19.9A
! begin File Header |  |  |  | ZcL | 77.21
WIENHORZ080.stp | ! data file
2021-01-24 | ! date
8:26 | ! start time
5.1 | ! stepper code version
1 | ! number Z of currents
1 | ! X number of points
301 | ! Z number of points
2 | ! number of devices
0 | ! hall probe 1 offset
Note: Center Integrals, I=19.9A
! end File Header | [7 empty] | Background_Corrected
! begin Step Header |  |  |  |  | I | 19.9132 | A | 19.9132
0 | ! set current |  |  |  | BdL | 4939.2898 | G-cm | 4913.1741
0 | ! actual current at start of step |  |  |  | B | 157.998 | G | 157.009
0 | ! actual current at end of step |  |  |  | Eff_L | 31.2617 |  | 31.2923
! end Step Header
Position (X, Z) |  | Hall Probe #1 | Voltmeter | Z Step (cm) | Z Pos (cm) | Field (G) |  | Corr_Field (G)
-0.002 | 47.224 | 1.198 | 1.9913 | 0.098 | -29.986 | 1.198 |  | 0.796
-0.002 | 47.42 | 1.211 | 1.9913 | 0.1965 | -29.79 | 1.211 |  | 0.816
-0.002 | 47.617 | 1.228 | 1.9913 | 0.198 | -29.593 | 1.228 |  | 0.837
-0.002 | 47.816 | 1.245 | 1.9913 | 0.2005 | -29.394 | 1.245 |  | 0.854
-0.002 | 48.018 | 1.266 | 1.9913 | 0.2015 | -29.192 | 1.266 |  | 0.886
-0.002 | 48.219 | 1.293 | 1.9913 | 0.1995 | -28.991 | 1.293 |  | 0.917
-0.002 | 48.417 | 1.316 | 1.9913 | 0.199 | -28.793 | 1.316 |  | 0.95
-0.002 | 48.617 | 1.343 | 1.9913 | 0.201 | -28.593 | 1.343 |  | 0.982
-0.002 | 48.819 | 1.364 | 1.9913 | 0.2015 | -28.391 | 1.364 |  | 1.012
-0.002 | 49.02 | 1.393 | 1.9913 | 0.2 | -28.19 | 1.393 |  | 1.048
-0.002 | 49.219 | 1.416 | 1.9913 | 0.198 | -27.991 | 1.416 |  | 1.079
-0.002 | 49.416 | 1.448 | 1.9913 | 0.1995 | -27.794 | 1.448 |  | 1.117
-0.002 | 49.618 | 1.474 | 1.9913 | 0.201 | -27.592 | 1.474 |  | 1.15
-0.002 | 49.818 | 1.499 | 1.9913 | 0.199 | -27.392 | 1.499 |  | 1.186
-0.002 | 50.016 | 1.53 | 1.9913 | 0.1985 | -27.194 | 1.53 |  | 1.229
-0.002 | 50.215 | 1.562 | 1.9913 | 0.2005 | -26.995 | 1.562 |  | 1.27
-0.002 | 50.417 | 1.587 | 1.9913 | 0.2015 | -26.793 | 1.587 |  | 1.303
-0.002 | 50.618 | 1.62 | 1.9913 | 0.2 | -26.592 | 1.62 |  | 1.351
-0.002 | 50.817 | 1.649 | 1.9913 | 0.199 | -26.393 | 1.649 |  | 1.39
-0.002 | 51.016 | 1.685 | 1.9913 | 0.2005 | -26.194 | 1.685 |  | 1.438
-0.002 | 51.218 | 1.722 | 1.9913 | 0.202 | -25.992 | 1.722 |  | 1.49
-0.002 | 51.42 | 1.756 | 1.9913 | 0.2 | -25.79 | 1.756 |  | 1.534
-0.002 | 51.618 | 1.79 | 1.9913 | 0.1985 | -25.592 | 1.79 |  | 1.583
-0.002 | 51.817 | 1.822 | 1.9913 | 0.2 | -25.393 | 1.822 |  | 1.63
-0.002 | 52.018 | 1.856 | 1.9914 | 0.201 | -25.192 | 1.856 |  | 1.675
-0.002 | 52.219 | 1.895 | 1.9913 | 0.1995 | -24.991 | 1.895 |  | 1.726
-0.002 | 52.417 | 1.931 | 1.9913 | 0.198 | -24.793 | 1.931 |  | 1.781
-0.002 | 52.615 | 1.974 | 1.9913 | 0.2 | -24.595 | 1.974 |  | 1.841
-0.002 | 52.817 | 2.009 | 1.9913 | 0.202 | -24.393 | 2.009 |  | 1.896
-0.002 | 53.019 | 2.046 | 1.9913 | 0.2 | -24.191 | 2.046 |  | 1.95
-0.002 | 53.217 | 2.078 | 1.9913 | 0.1985 | -23.993 | 2.078 |  | 2.007
-0.002 | 53.416 | 2.118 | 1.9914 | 0.2005 | -23.794 | 2.118 |  | 2.068
-0.002 | 53.618 | 2.159 | 1.9913 | 0.202 | -23.592 | 2.159 |  | 2.126
-0.002 | 53.82 | 2.2 | 1.9913 | 0.2005 | -23.39 | 2.2 |  | 2.198
-0.002 | 54.019 | 2.236 | 1.9913 | 0.1985 | -23.191 | 2.236 |  | 2.264
-0.002 | 54.217 | 2.273 | 1.9914 | 0.2 | -22.993 | 2.273 |  | 2.326
-0.002 | 54.419 | 2.313 | 1.9913 | 0.201 | -22.791 | 2.313 |  | 2.396
-0.002 | 54.619 | 2.348 | 1.9914 | 0.1995 | -22.591 | 2.348 |  | 2.459
-0.002 | 54.818 | 2.393 | 1.9913 | 0.198 | -22.392 | 2.393 |  | 2.538
-0.002 | 55.015 | 2.435 | 1.9913 | 0.199 | -22.195 | 2.435 |  | 2.614
-0.002 | 55.216 | 2.471 | 1.9913 | 0.2015 | -21.994 | 2.471 |  | 2.685
-0.002 | 55.418 | 2.513 | 1.9913 | 0.2005 | -21.792 | 2.513 |  | 2.767
-0.002 | 55.617 | 2.554 | 1.9913 | 0.199 | -21.593 | 2.554 |  | 2.847
-0.002 | 55.816 | 2.594 | 1.9913 | 0.2005 | -21.394 | 2.594 |  | 2.933
-0.002 | 56.018 | 2.638 | 1.9913 | 0.202 | -21.192 | 2.638 |  | 3.022
-0.002 | 56.22 | 2.686 | 1.9913 | 0.201 | -20.99 | 2.686 |  | 3.121
-0.002 | 56.42 | 2.742 | 1.9913 | 0.199 | -20.79 | 2.742 |  | 3.232
-0.002 | 56.618 | 2.802 | 1.9913 | 0.1995 | -20.592 | 2.802 |  | 3.351
-0.002 | 56.819 | 2.868 | 1.9913 | 0.201 | -20.391 | 2.868 |  | 3.48
-0.002 | 57.02 | 2.944 | 1.9913 | 0.1995 | -20.19 | 2.944 |  | 3.624
-0.002 | 57.218 | 3.039 | 1.9914 | 0.198 | -19.992 | 3.039 |  | 3.793
-0.002 | 57.416 | 3.161 | 1.9913 | 0.1995 | -19.794 | 3.161 |  | 4.006
-0.002 | 57.617 | 3.324 | 1.9913 | 0.2015 | -19.593 | 3.324 |  | 4.267
-0.002 | 57.819 | 3.542 | 1.9913 | 0.2005 | -19.391 | 3.542 |  | 4.594
-0.002 | 58.018 | 3.837 | 1.9913 | 0.1985 | -19.192 | 3.837 |  | 5.008
-0.002 | 58.216 | 4.209 | 1.9913 | 0.2 | -18.994 | 4.209 |  | 5.515
-0.002 | 58.418 | 4.665 | 1.9913 | 0.202 | -18.792 | 4.665 |  | 6.092
-0.002 | 58.62 | 5.225 | 1.9913 | 0.201 | -18.59 | 5.225 |  | 6.75
-0.002 | 58.82 | 6.512 | 1.9913 | 0.199 | -18.39 | 6.512 |  | 8.098
-0.002 | 59.018 | 8.036 | 1.9913 | 0.1995 | -18.192 | 8.036 |  | 9.635
-0.002 | 59.219 | 11.218 | 1.9913 | 0.2015 | -17.991 | 11.218 |  | 12.75
-0.002 | 59.421 | 16.145 | 1.9913 | 0.2 | -17.789 | 16.145 |  | 17.521
-0.002 | 59.619 | 21.283 | 1.9913 | 0.198 | -17.591 | 21.283 |  | 22.458
-0.002 | 59.817 | 27.694 | 1.9913 | 0.1995 | -17.393 | 27.694 |  | 28.66
-0.002 | 60.018 | 33.949 | 1.9913 | 0.201 | -17.192 | 33.949 |  | 34.714
-0.002 | 60.219 | 40.892 | 1.9913 | 0.2 | -16.991 | 40.892 |  | 41.475
-0.002 | 60.418 | 47.413 | 1.9913 | 0.1985 | -16.792 | 47.413 |  | 47.833
-0.002 | 60.616 | 53.63 | 1.9913 | 0.2 | -16.594 | 53.63 |  | 53.902
-0.002 | 60.818 | 60.456 | 1.9913 | 0.202 | -16.392 | 60.456 |  | 60.594
-0.002 | 61.02 | 66.876 | 1.9913 | 0.201 | -16.19 | 66.876 |  | 66.891
-0.002 | 61.22 | 73.47 | 1.9914 | 0.1985 | -15.99 | 73.47 |  | 73.369
-0.002 | 61.417 | 79.732 | 1.9913 | 0.1995 | -15.793 | 79.732 |  | 79.518
-0.002 | 61.619 | 86.04 | 1.9913 | 0.2015 | -15.591 | 86.04 |  | 85.721
-0.002 | 61.82 | 91.814 | 1.9913 | 0.2005 | -15.39 | 91.814 |  | 91.396
-0.002 | 62.02 | 97.598 | 1.9913 | 0.1985 | -15.19 | 97.598 |  | 97.091
-0.002 | 62.217 | 103.122 | 1.9913 | 0.199 | -14.993 | 103.122 |  | 102.53
-0.002 | 62.418 | 108.453 | 1.9913 | 0.2005 | -14.792 | 108.453 |  | 107.776
-0.002 | 62.618 | 113.004 | 1.9913 | 0.2 | -14.592 | 113.004 |  | 112.255
-0.002 | 62.818 | 117.893 | 1.9913 | 0.1985 | -14.392 | 117.893 |  | 117.078
-0.002 | 63.015 | 121.967 | 1.9913 | 0.1995 | -14.195 | 121.967 |  | 121.088
-0.002 | 63.217 | 125.903 | 1.9914 | 0.202 | -13.993 | 125.903 |  | 124.966
-0.002 | 63.419 | 129.635 | 1.9913 | 0.2005 | -13.791 | 129.635 |  | 128.642
-0.002 | 63.618 | 132.745 | 1.9913 | 0.1985 | -13.592 | 132.745 |  | 131.708
-0.002 | 63.816 | 135.711 | 1.9914 | 0.2 | -13.394 | 135.711 |  | 134.637
-0.002 | 64.018 | 138.43 | 1.9913 | 0.2015 | -13.192 | 138.43 |  | 137.318
-0.002 | 64.219 | 141.014 | 1.9913 | 0.2 | -12.991 | 141.014 |  | 139.871
-0.002 | 64.418 | 142.786 | 1.9913 | 0.1985 | -12.792 | 142.786 |  | 141.614
-0.002 | 64.616 | 144.638 | 1.9914 | 0.1995 | -12.594 | 144.638 |  | 143.45
-0.002 | 64.817 | 146.488 | 1.9913 | 0.2015 | -12.393 | 146.488 |  | 145.281
-0.002 | 65.019 | 148.063 | 1.9913 | 0.2005 | -12.191 | 148.063 |  | 146.841
-0.002 | 65.218 | 149.38 | 1.9913 | 0.198 | -11.992 | 149.38 |  | 148.146
-0.002 | 65.415 | 150.137 | 1.9913 | 0.1995 | -11.795 | 150.137 |  | 148.894
-0.002 | 65.617 | 151.485 | 1.9913 | 0.202 | -11.593 | 151.485 |  | 150.232
-0.002 | 65.819 | 152.065 | 1.9913 | 0.201 | -11.391 | 152.065 |  | 150.809
-0.002 | 66.019 | 152.763 | 1.9913 | 0.1985 | -11.191 | 152.763 |  | 151.505
-0.002 | 66.216 | 153.422 | 1.9913 | 0.1995 | -10.994 | 153.422 |  | 152.16
-0.002 | 66.418 | 154.017 | 1.9914 | 0.2015 | -10.792 | 154.017 |  | 152.757
-0.002 | 66.619 | 154.539 | 1.9913 | 0.2005 | -10.591 | 154.539 |  | 153.28
-0.002 | 66.819 | 154.985 | 1.9913 | 0.199 | -10.391 | 154.985 |  | 153.728
-0.002 | 67.017 | 155.374 | 1.9913 | 0.1995 | -10.193 | 155.374 |  | 154.116
-0.002 | 67.218 | 155.714 | 1.9913 | 0.201 | -9.992 | 155.714 | -1.467% | 154.455
-0.002 | 67.419 | 156.001 | 1.9913 | 0.2005 | -9.791 | 156.001 | -1.28% | 154.748
-0.002 | 67.619 | 156.256 | 1.9913 | 0.1985 | -9.591 | 156.256 | -1.115% | 155.01
-0.002 | 67.816 | 156.477 | 1.9913 | 0.199 | -9.394 | 156.477 | -0.972% | 155.236
-0.002 | 68.017 | 156.665 | 1.9913 | 0.201 | -9.193 | 156.665 | -0.8509% | 155.432
-0.002 | 68.218 | 156.827 | 1.9913 | 0.2005 | -8.992 | 156.827 | -0.7467% | 155.598
-0.002 | 68.418 | 156.969 | 1.9913 | 0.199 | -8.792 | 156.969 | -0.6555% | 155.745
-0.002 | 68.616 | 157.095 | 1.9913 | 0.2 | -8.594 | 157.095 | -0.5748% | 155.883
-0.002 | 68.818 | 157.208 | 1.9913 | 0.2015 | -8.392 | 157.208 | -0.5025% | 155.996
-0.002 | 69.019 | 157.296 | 1.9913 | 0.2005 | -8.191 | 157.296 | -0.4463% | 156.087
-0.002 | 69.219 | 157.374 | 1.9913 | 0.199 | -7.991 | 157.374 | -0.3965% | 156.176
-0.002 | 69.417 | 157.45 | 1.9913 | 0.1995 | -7.793 | 157.45 | -0.348% | 156.263
-0.002 | 69.618 | 157.51 | 1.9913 | 0.2015 | -7.592 | 157.51 | -0.3098% | 156.327
-0.002 | 69.82 | 157.58 | 1.9913 | 0.2005 | -7.39 | 157.58 | -0.2653% | 156.401
-0.002 | 70.019 | 157.624 | 1.9914 | 0.1985 | -7.191 | 157.624 | -0.2373% | 156.454
-0.002 | 70.217 | 157.666 | 1.9913 | 0.199 | -6.993 | 157.666 | -0.2106% | 156.505
-0.002 | 70.417 | 157.705 | 1.9913 | 0.2005 | -6.793 | 157.705 | -0.1858% | 156.549
-0.002 | 70.618 | 157.74 | 1.9913 | 0.2005 | -6.592 | 157.74 | -0.1636% | 156.594
-0.002 | 70.818 | 157.768 | 1.9913 | 0.1995 | -6.392 | 157.768 | -0.1458% | 156.627
-0.002 | 71.017 | 157.79 | 1.9913 | 0.2 | -6.193 | 157.79 | -0.1318% | 156.655
-0.002 | 71.218 | 157.819 | 1.9913 | 0.2015 | -5.992 | 157.819 | -0.1134% | 156.689
-0.002 | 71.42 | 157.839 | 1.9913 | 0.201 | -5.79 | 157.839 | -0.1007% | 156.716
-0.002 | 71.62 | 157.859 | 1.9913 | 0.1985 | -5.59 | 157.859 | -0.08805% | 156.741
-0.002 | 71.817 | 157.877 | 1.9913 | 0.199 | -5.393 | 157.877 | -0.07664% | 156.762
-0.002 | 72.018 | 157.894 | 1.9914 | 0.2015 | -5.192 | 157.894 | -0.06587% | 156.784
-0.002 | 72.22 | 157.907 | 1.9913 | 0.201 | -4.99 | 157.907 | -0.05763% | 156.806
-0.002 | 72.42 | 157.919 | 1.9913 | 0.1985 | -4.79 | 157.919 | -0.05003% | 156.829
-0.002 | 72.617 | 157.933 | 1.9913 | 0.1985 | -4.593 | 157.933 | -0.04116% | 156.848
-0.002 | 72.817 | 157.946 | 1.9913 | 0.2005 | -4.393 | 157.946 | -0.03292% | 156.866
-0.002 | 73.018 | 157.957 | 1.9913 | 0.2005 | -4.192 | 157.957 | -0.02596% | 156.884
-0.002 | 73.218 | 157.965 | 1.9913 | 0.1985 | -3.992 | 157.965 | -0.02089% | 156.901
-0.002 | 73.415 | 157.968 | 1.9913 | 0.1995 | -3.795 | 157.968 | -0.01899% | 156.907
-0.002 | 73.617 | 157.981 | 1.9913 | 0.202 | -3.593 | 157.981 | -0.01076% | 156.926
-0.002 | 73.819 | 157.991 | 1.9913 | 0.2015 | -3.391 | 157.991 | -0.004431% | 156.943
-0.002 | 74.02 | 157.991 | 1.9913 | 0.1995 | -3.19 | 157.991 | -0.004431% | 156.947
-0.002 | 74.218 | 157.996 | 1.9913 | 0.199 | -2.992 | 157.996 | -0.001266% | 156.955
-0.002 | 74.418 | 158 | 1.9913 | 0.201 | -2.792 | 158 | 0.001266% | 156.965
-0.002 | 74.62 | 158 | 1.9913 | 0.201 | -2.59 | 158 | 0.001266% | 156.969
-0.002 | 74.82 | 158.002 | 1.9913 | 0.199 | -2.39 | 158.002 | 0.002532% | 156.976
-0.002 | 75.018 | 158.01 | 1.9913 | 0.199 | -2.192 | 158.01 | 0.007594% | 156.99
-0.002 | 75.218 | 158.009 | 1.9913 | 0.201 | -1.992 | 158.009 | 0.006962% | 156.991
-0.002 | 75.42 | 158.008 | 1.9913 | 0.2 | -1.79 | 158.008 | 0.006329% | 156.995
-0.002 | 75.618 | 158.015 | 1.9913 | 0.1985 | -1.592 | 158.015 | 0.01076% | 157.005
-0.002 | 75.817 | 158.011 | 1.9914 | 0.2 | -1.393 | 158.011 | 0.008227% | 157.002
-0.002 | 76.018 | 158.01 | 1.9913 | 0.2015 | -1.192 | 158.01 | 0.007594% | 157.01
-0.002 | 76.22 | 158.01 | 1.9913 | 0.201 | -0.99 | 158.01 | 0.007594% | 157.013
-0.002 | 76.42 | 158.012 | 1.9913 | 0.1985 | -0.79 | 158.012 | 0.00886% | 157.017
-0.002 | 76.617 | 158.011 | 1.9913 | 0.199 | -0.593 | 158.011 | 0.008227% | 157.018
-0.002 | 76.818 | 158.007 | 1.9913 | 0.2015 | -0.392 | 158.007 | 0.005696% | 157.012
-0.002 | 77.02 | 158.004 | 1.9913 | 0.201 | -0.19 | 158.004 | 0.003797% | 157.008
-0.002 | 77.22 | 157.998 | 1.9913 | 0.199 | 0.01 | 157.998 | 0% | 157.009
-0.002 | 77.418 | 158 | 1.9913 | 0.1995 | 0.208 | 158 | 0.001266% | 157.013
-0.002 | 77.619 | 157.996 | 1.9914 | 0.201 | 0.409 | 157.996 | -0.001266% | 157.012
-0.002 | 77.82 | 157.996 | 1.9913 | 0.2 | 0.61 | 157.996 | -0.001266% | 157.014
-0.002 | 78.019 | 157.991 | 1.9913 | 0.1985 | 0.809 | 157.991 | -0.004431% | 157.012
-0.002 | 78.217 | 157.988 | 1.9913 | 0.1995 | 1.007 | 157.988 | -0.00633% | 157.015
-0.002 | 78.418 | 157.982 | 1.9913 | 0.2015 | 1.208 | 157.982 | -0.01013% | 157.008
-0.002 | 78.62 | 157.979 | 1.9913 | 0.2015 | 1.41 | 157.979 | -0.01203% | 157.002
-0.002 | 78.821 | 157.972 | 1.9913 | 0.199 | 1.611 | 157.972 | -0.01646% | 156.997
-0.002 | 79.018 | 157.964 | 1.9913 | 0.199 | 1.808 | 157.964 | -0.02152% | 156.988
-0.002 | 79.219 | 157.958 | 1.9914 | 0.201 | 2.009 | 157.958 | -0.02532% | 156.984
-0.002 | 79.42 | 157.951 | 1.9914 | 0.2005 | 2.21 | 157.951 | -0.02976% | 156.975
-0.002 | 79.62 | 157.939 | 1.9913 | 0.199 | 2.41 | 157.939 | -0.03736% | 156.962
-0.002 | 79.818 | 157.932 | 1.9913 | 0.1995 | 2.608 | 157.932 | -0.04179% | 156.955
-0.002 | 80.019 | 157.92 | 1.9913 | 0.201 | 2.809 | 157.92 | -0.04939% | 156.937
-0.002 | 80.22 | 157.909 | 1.9913 | 0.2005 | 3.01 | 157.909 | -0.05636% | 156.926
-0.002 | 80.42 | 157.896 | 1.9913 | 0.1985 | 3.21 | 157.896 | -0.0646% | 156.911
-0.002 | 80.617 | 157.887 | 1.9913 | 0.199 | 3.407 | 157.887 | -0.0703% | 156.901
-0.002 | 80.818 | 157.876 | 1.9913 | 0.2015 | 3.608 | 157.876 | -0.07728% | 156.884
-0.002 | 81.02 | 157.862 | 1.9913 | 0.201 | 3.81 | 157.862 | -0.08615% | 156.87
-0.002 | 81.22 | 157.849 | 1.9913 | 0.199 | 4.01 | 157.849 | -0.09439% | 156.861
-0.002 | 81.418 | 157.834 | 1.9913 | 0.199 | 4.208 | 157.834 | -0.1039% | 156.838
-0.002 | 81.618 | 157.821 | 1.9913 | 0.201 | 4.408 | 157.821 | -0.1122% | 156.825
-0.002 | 81.82 | 157.804 | 1.9913 | 0.201 | 4.61 | 157.804 | -0.1229% | 156.806
-0.002 | 82.02 | 157.789 | 1.9913 | 0.199 | 4.81 | 157.789 | -0.1325% | 156.786
-0.002 | 82.218 | 157.768 | 1.9913 | 0.1995 | 5.008 | 157.768 | -0.1458% | 156.761
-0.002 | 82.419 | 157.748 | 1.9913 | 0.201 | 5.209 | 157.748 | -0.1585% | 156.736
-0.002 | 82.62 | 157.735 | 1.9913 | 0.201 | 5.41 | 157.735 | -0.1667% | 156.716
-0.002 | 82.821 | 157.73 | 1.9913 | 0.199 | 5.611 | 157.73 | -0.1699% | 156.713
-0.002 | 83.018 | 157.7 | 1.9913 | 0.1985 | 5.808 | 157.7 | -0.189% | 156.68
-0.002 | 83.218 | 157.655 | 1.9913 | 0.201 | 6.008 | 157.655 | -0.2176% | 156.634
-0.002 | 83.42 | 157.619 | 1.9913 | 0.201 | 6.21 | 157.619 | -0.2405% | 156.593
-0.002 | 83.62 | 157.586 | 1.9913 | 0.199 | 6.41 | 157.586 | -0.2614% | 156.555
-0.002 | 83.818 | 157.554 | 1.9913 | 0.1995 | 6.608 | 157.554 | -0.2818% | 156.522
-0.002 | 84.019 | 157.514 | 1.9913 | 0.201 | 6.809 | 157.514 | -0.3073% | 156.476
-0.002 | 84.22 | 157.475 | 1.9913 | 0.2005 | 7.01 | 157.475 | -0.3321% | 156.431
-0.002 | 84.42 | 157.428 | 1.9913 | 0.1985 | 7.21 | 157.428 | -0.3621% | 156.377
-0.002 | 84.617 | 157.378 | 1.9913 | 0.1995 | 7.407 | 157.378 | -0.394% | 156.324
-0.002 | 84.819 | 157.317 | 1.9914 | 0.2015 | 7.609 | 157.317 | -0.4329% | 156.258
-0.002 | 85.02 | 157.255 | 1.9913 | 0.201 | 7.81 | 157.255 | -0.4725% | 156.193
-0.002 | 85.221 | 157.184 | 1.9913 | 0.199 | 8.011 | 157.184 | -0.5179% | 156.121
-0.002 | 85.418 | 157.104 | 1.9913 | 0.1985 | 8.208 | 157.104 | -0.569% | 156.03
-0.002 | 85.618 | 157.013 | 1.9913 | 0.201 | 8.408 | 157.013 | -0.6273% | 155.938
-0.002 | 85.82 | 156.905 | 1.9913 | 0.2015 | 8.61 | 156.905 | -0.6966% | 155.831
-0.002 | 86.021 | 156.783 | 1.9913 | 0.199 | 8.811 | 156.783 | -0.775% | 155.704
-0.002 | 86.218 | 156.655 | 1.9913 | 0.199 | 9.008 | 156.655 | -0.8573% | 155.576
-0.002 | 86.419 | 156.499 | 1.9913 | 0.2015 | 9.209 | 156.499 | -0.9578% | 155.419
-0.002 | 86.621 | 156.323 | 1.9913 | 0.201 | 9.411 | 156.323 | -1.071% | 155.239
-0.002 | 86.821 | 156.123 | 1.9913 | 0.1985 | 9.611 | 156.123 | -1.201% | 155.034
-0.002 | 87.018 | 155.892 | 1.9914 | 0.1985 | 9.808 | 155.892 | -1.351% | 154.797
-0.002 | 87.218 | 155.623 | 1.9913 | 0.2015 | 10.008 | 155.623 | -1.526% | 154.529
-0.002 | 87.421 | 155.307 | 1.9913 | 0.201 | 10.211 | 155.307 |  | 154.212
-0.002 | 87.62 | 154.941 | 1.9913 | 0.198 | 10.41 | 154.941 |  | 153.845
-0.002 | 87.817 | 154.531 | 1.9913 | 0.199 | 10.607 | 154.531 |  | 153.439
-0.002 | 88.018 | 154.054 | 1.9913 | 0.201 | 10.808 | 154.054 |  | 152.965
-0.002 | 88.219 | 153.498 | 1.9913 | 0.201 | 11.009 | 153.498 |  | 152.407
-0.002 | 88.42 | 152.85 | 1.9913 | 0.199 | 11.21 | 152.85 |  | 151.756
-0.002 | 88.617 | 152.112 | 1.9913 | 0.199 | 11.407 | 152.112 |  | 151.024
-0.002 | 88.818 | 150.788 | 1.9914 | 0.2015 | 11.608 | 150.788 |  | 149.704
-0.002 | 89.02 | 150.139 | 1.9913 | 0.2015 | 11.81 | 150.139 |  | 149.062
-0.002 | 89.221 | 148.679 | 1.9913 | 0.199 | 12.011 | 148.679 |  | 147.613
-0.002 | 89.418 | 147.219 | 1.9913 | 0.1985 | 12.208 | 147.219 |  | 146.165
-0.002 | 89.618 | 145.75 | 1.9913 | 0.201 | 12.408 | 145.75 |  | 144.707
-0.002 | 89.82 | 144.077 | 1.9913 | 0.2015 | 12.61 | 144.077 |  | 143.049
-0.002 | 90.021 | 142.045 | 1.9913 | 0.1985 | 12.811 | 142.045 |  | 141.032
-0.002 | 90.217 | 139.517 | 1.9913 | 0.1985 | 13.007 | 139.517 |  | 138.522
-0.002 | 90.418 | 137.338 | 1.9913 | 0.2015 | 13.208 | 137.338 |  | 136.368
-0.002 | 90.62 | 134.421 | 1.9913 | 0.201 | 13.41 | 134.421 |  | 133.479
-0.002 | 90.82 | 130.922 | 1.9913 | 0.1985 | 13.61 | 130.922 |  | 130.012
-0.002 | 91.017 | 127.765 | 1.9913 | 0.199 | 13.807 | 127.765 |  | 126.894
-0.002 | 91.218 | 123.722 | 1.9913 | 0.2015 | 14.008 | 123.722 |  | 122.886
-0.002 | 91.42 | 119.771 | 1.9913 | 0.2015 | 14.21 | 119.771 |  | 118.977
-0.002 | 91.621 | 114.953 | 1.9913 | 0.199 | 14.411 | 114.953 |  | 114.211
-0.002 | 91.818 | 110.522 | 1.9913 | 0.1985 | 14.608 | 110.522 |  | 109.834
-0.002 | 92.018 | 105.236 | 1.9913 | 0.201 | 14.808 | 105.236 |  | 104.612
-0.002 | 92.22 | 99.83 | 1.9913 | 0.201 | 15.01 | 99.83 |  | 99.264
-0.002 | 92.42 | 94.266 | 1.9913 | 0.199 | 15.21 | 94.266 |  | 93.775
-0.002 | 92.618 | 88.526 | 1.9913 | 0.199 | 15.408 | 88.526 |  | 88.107
-0.002 | 92.818 | 82.593 | 1.9913 | 0.201 | 15.608 | 82.593 |  | 82.255
-0.002 | 93.02 | 76.295 | 1.9913 | 0.201 | 15.81 | 76.295 |  | 76.044
-0.002 | 93.22 | 69.86 | 1.9913 | 0.199 | 16.01 | 69.86 |  | 69.699
-0.002 | 93.418 | 63.467 | 1.9913 | 0.199 | 16.208 | 63.467 |  | 63.4
-0.002 | 93.618 | 56.767 | 1.9913 | 0.201 | 16.408 | 56.767 |  | 56.807
-0.002 | 93.82 | 50.188 | 1.9913 | 0.2015 | 16.61 | 50.188 |  | 50.338
-0.002 | 94.021 | 43.579 | 1.9913 | 0.199 | 16.811 | 43.579 |  | 43.846
-0.002 | 94.218 | 36.706 | 1.9913 | 0.199 | 17.008 | 36.706 |  | 37.102
-0.002 | 94.419 | 30.442 | 1.9913 | 0.201 | 17.209 | 30.442 |  | 30.987
-0.002 | 94.62 | 24.02 | 1.9913 | 0.201 | 17.41 | 24.02 |  | 24.725
-0.002 | 94.821 | 18.257 | 1.9913 | 0.199 | 17.611 | 18.257 |  | 19.142
-0.002 | 95.018 | 13.627 | 1.9914 | 0.1985 | 17.808 | 13.627 |  | 14.702
-0.002 | 95.218 | 9.77 | 1.9913 | 0.2005 | 18.008 | 9.77 |  | 11.016
-0.002 | 95.419 | 7.791 | 1.9913 | 0.201 | 18.209 | 7.791 |  | 9.166
-0.002 | 95.62 | 6.331 | 1.9913 | 0.199 | 18.41 | 6.331 |  | 7.776
-0.002 | 95.817 | 5.758 | 1.9914 | 0.1985 | 18.607 | 5.758 |  | 7.217
-0.002 | 96.017 | 5.177 | 1.9913 | 0.2015 | 18.807 | 5.177 |  | 6.593
-0.002 | 96.22 | 4.69 | 1.9913 | 0.202 | 19.01 | 4.69 |  | 6.019
-0.002 | 96.421 | 4.275 | 1.9913 | 0.199 | 19.211 | 4.275 |  | 5.48
-0.002 | 96.618 | 3.943 | 1.9913 | 0.1985 | 19.408 | 3.943 |  | 5.018
-0.002 | 96.818 | 3.683 | 1.9913 | 0.201 | 19.608 | 3.683 |  | 4.631
-0.002 | 97.02 | 3.479 | 1.9913 | 0.2015 | 19.81 | 3.479 |  | 4.317
-0.002 | 97.221 | 3.32 | 1.9913 | 0.1995 | 20.011 | 3.32 |  | 4.06
-0.002 | 97.419 | 3.196 | 1.9914 | 0.199 | 20.209 | 3.196 |  | 3.85
-0.002 | 97.619 | 3.094 | 1.9913 | 0.2005 | 20.409 | 3.094 |  | 3.675
-0.002 | 97.82 | 3.002 | 1.9913 | 0.201 | 20.61 | 3.002 |  | 3.516
-0.002 | 98.021 | 2.932 | 1.9913 | 0.199 | 20.811 | 2.932 |  | 3.383
-0.002 | 98.218 | 2.855 | 1.9913 | 0.1985 | 21.008 | 2.855 |  | 3.254
-0.002 | 98.418 | 2.788 | 1.9913 | 0.201 | 21.208 | 2.788 |  | 3.14
-0.002 | 98.62 | 2.734 | 1.9913 | 0.201 | 21.41 | 2.734 |  | 3.04
-0.002 | 98.82 | 2.67 | 1.9914 | 0.199 | 21.61 | 2.67 |  | 2.937
-0.002 | 99.018 | 2.617 | 1.9913 | 0.199 | 21.808 | 2.617 |  | 2.848
-0.002 | 99.218 | 2.563 | 1.9913 | 0.2005 | 22.008 | 2.563 |  | 2.758
-0.002 | 99.419 | 2.507 | 1.9913 | 0.2015 | 22.209 | 2.507 |  | 2.668
-0.002 | 99.621 | 2.46 | 1.9913 | 0.1995 | 22.411 | 2.46 |  | 2.59
-0.002 | 99.818 | 2.406 | 1.9913 | 0.1985 | 22.608 | 2.406 |  | 2.51
-0.002 | 100.018 | 2.365 | 1.9913 | 0.201 | 22.808 | 2.365 |  | 2.443
-0.002 | 100.22 | 2.321 | 1.9913 | 0.2015 | 23.01 | 2.321 |  | 2.376
-0.002 | 100.421 | 2.273 | 1.9913 | 0.199 | 23.211 | 2.273 |  | 2.3
-0.002 | 100.618 | 2.226 | 1.9913 | 0.1985 | 23.408 | 2.226 |  | 2.233
-0.002 | 100.818 | 2.178 | 1.9913 | 0.2005 | 23.608 | 2.178 |  | 2.165
-0.002 | 101.019 | 2.133 | 1.9913 | 0.201 | 23.809 | 2.133 |  | 2.102
-0.002 | 101.22 | 2.09 | 1.9913 | 0.1995 | 24.01 | 2.09 |  | 2.042
-0.002 | 101.418 | 2.046 | 1.9913 | 0.199 | 24.208 | 2.046 |  | 1.977
-0.002 | 101.618 | 2.003 | 1.9914 | 0.2005 | 24.408 | 2.003 |  | 1.92
-0.002 | 101.819 | 1.963 | 1.9913 | 0.2015 | 24.609 | 1.963 |  | 1.863
-0.002 | 102.021 | 1.915 | 1.9913 | 0.1995 | 24.811 | 1.915 |  | 1.796
-0.002 | 102.218 | 1.875 | 1.9913 | 0.1985 | 25.008 | 1.875 |  | 1.745
-0.002 | 102.418 | 1.835 | 1.9913 | 0.201 | 25.208 | 1.835 |  | 1.694
-0.002 | 102.62 | 1.794 | 1.9913 | 0.2015 | 25.41 | 1.794 |  | 1.645
-0.002 | 102.821 | 1.753 | 1.9913 | 0.199 | 25.611 | 1.753 |  | 1.596
-0.002 | 103.018 | 1.718 | 1.9913 | 0.1985 | 25.808 | 1.718 |  | 1.549
-0.002 | 103.218 | 1.676 | 1.9913 | 0.201 | 26.008 | 1.676 |  | 1.498
-0.002 | 103.42 | 1.641 | 1.9913 | 0.201 | 26.21 | 1.641 |  | 1.451
-0.002 | 103.62 | 1.601 | 1.9913 | 0.199 | 26.41 | 1.601 |  | 1.403
-0.002 | 103.818 | 1.562 | 1.9913 | 0.199 | 26.608 | 1.562 |  | 1.355
-0.002 | 104.018 | 1.525 | 1.9913 | 0.201 | 26.808 | 1.525 |  | 1.31
-0.002 | 104.22 | 1.491 | 1.9913 | 0.201 | 27.01 | 1.491 |  | 1.268
-0.002 | 104.42 | 1.46 | 1.9913 | 0.1995 | 27.21 | 1.46 |  | 1.231
-0.002 | 104.619 | 1.428 | 1.9913 | 0.199 | 27.409 | 1.428 |  | 1.196
-0.002 | 104.818 | 1.392 | 1.9913 | 0.2005 | 27.608 | 1.392 |  | 1.153
-0.002 | 105.02 | 1.364 | 1.9913 | 0.2015 | 27.81 | 1.364 |  | 1.118
-0.002 | 105.221 | 1.328 | 1.9913 | 0.1995 | 28.011 | 1.328 |  | 1.079
-0.002 | 105.419 | 1.297 | 1.9913 | 0.1985 | 28.209 | 1.297 |  | 1.041
-0.002 | 105.618 | 1.266 | 1.9913 | 0.2005 | 28.408 | 1.266 |  | 1.008
-0.002 | 105.82 | 1.24 | 1.9913 | 0.201 | 28.61 | 1.24 |  | 0.977
-0.002 | 106.02 | 1.216 | 1.9913 | 0.1985 | 28.81 | 1.216 |  | 0.946
-0.002 | 106.217 | 1.185 | 1.9913 | 0.1985 | 29.007 | 1.185 |  | 0.915
-0.002 | 106.417 | 1.157 | 1.9913 | 0.2015 | 29.207 | 1.157 |  | 0.885
-0.002 | 106.62 | 1.133 | 1.9914 | 0.2015 | 29.41 | 1.133 |  | 0.858
-0.002 | 106.82 | 1.106 | 1.9913 | 0.199 | 29.61 | 1.106 |  | 0.83
-0.002 | 107.018 | 1.082 | 1.9913 | 0.199 | 29.808 | 1.082 |  | 0.803
-0.002 | 107.218 | 1.055 | 1.9913 | 0.1 | 30.008 | 1.055 |  | 0.774

## 18A
! begin File Header |  |  |  | ZcL | 77.21
WIENHORZ082.stp | ! data file
2021-01-24 | ! date
18:43 | ! start time
5.1 | ! stepper code version
1 | ! number Z of currents
1 | ! X number of points
301 | ! Z number of points
2 | ! number of devices
0 | ! hall probe 1 offset
Note: Center Integrals, I=18A
! end File Header
! begin Step Header |  |  |  |  | I | 18.0128 | A
0 | ! set current |  |  |  | BdL | 4484.1161 | G-cm
0 | ! actual current at start of step |  |  |  | B | 143.461 | G
0 | ! actual current at end of step |  |  |  | Eff_L | 31.2567 | cm
! end Step Header
Position (X, Z) |  | Hall Probe #1 | Voltmeter | Z Step (cm) | Z Pos (cm) | Field (G)
-0.001 | 47.237 | 1.103 | 1.8013 | 0.097 | -29.973 | 1.103
-0.001 | 47.431 | 1.113 | 1.8013 | 0.1965 | -29.779 | 1.113
-0.001 | 47.63 | 1.128 | 1.8013 | 0.1985 | -29.58 | 1.128
-0.001 | 47.828 | 1.144 | 1.8013 | 0.2 | -29.382 | 1.144
-0.001 | 48.03 | 1.166 | 1.8013 | 0.2015 | -29.18 | 1.166
-0.001 | 48.231 | 1.188 | 1.8013 | 0.2005 | -28.979 | 1.188
-0.001 | 48.431 | 1.202 | 1.8013 | 0.199 | -28.779 | 1.202
-0.001 | 48.629 | 1.222 | 1.8013 | 0.1995 | -28.581 | 1.222
-0.001 | 48.83 | 1.245 | 1.8013 | 0.2015 | -28.38 | 1.245
-0.001 | 49.032 | 1.267 | 1.8013 | 0.2005 | -28.178 | 1.267
-0.001 | 49.231 | 1.291 | 1.8013 | 0.198 | -27.979 | 1.291
-0.001 | 49.428 | 1.316 | 1.8013 | 0.199 | -27.782 | 1.316
-0.001 | 49.629 | 1.338 | 1.8013 | 0.201 | -27.581 | 1.338
-0.001 | 49.83 | 1.364 | 1.8013 | 0.2 | -27.38 | 1.364
-0.001 | 50.029 | 1.391 | 1.8013 | 0.1985 | -27.181 | 1.391
-0.001 | 50.227 | 1.416 | 1.8013 | 0.2 | -26.983 | 1.416
-0.001 | 50.429 | 1.44 | 1.8013 | 0.2015 | -26.781 | 1.44
-0.001 | 50.63 | 1.467 | 1.8013 | 0.2005 | -26.58 | 1.467
-0.001 | 50.83 | 1.491 | 1.8013 | 0.199 | -26.38 | 1.491
-0.001 | 51.028 | 1.523 | 1.8013 | 0.2 | -26.182 | 1.523
-0.001 | 51.23 | 1.549 | 1.8013 | 0.202 | -25.98 | 1.549
-0.001 | 51.432 | 1.573 | 1.8013 | 0.2005 | -25.778 | 1.573
-0.001 | 51.631 | 1.602 | 1.8013 | 0.1985 | -25.579 | 1.602
-0.001 | 51.829 | 1.632 | 1.8013 | 0.1995 | -25.381 | 1.632
-0.001 | 52.03 | 1.66 | 1.8013 | 0.201 | -25.18 | 1.66
-0.001 | 52.231 | 1.689 | 1.8013 | 0.2 | -24.979 | 1.689
-0.001 | 52.43 | 1.717 | 1.8013 | 0.198 | -24.78 | 1.717
-0.001 | 52.627 | 1.745 | 1.8013 | 0.199 | -24.583 | 1.745
-0.001 | 52.828 | 1.773 | 1.8013 | 0.2015 | -24.382 | 1.773
-0.001 | 53.03 | 1.806 | 1.8013 | 0.201 | -24.18 | 1.806
-0.001 | 53.23 | 1.834 | 1.8013 | 0.199 | -23.98 | 1.834
-0.001 | 53.428 | 1.864 | 1.8013 | 0.2 | -23.782 | 1.864
-0.001 | 53.63 | 1.89 | 1.8013 | 0.202 | -23.58 | 1.89
-0.001 | 53.832 | 1.923 | 1.8013 | 0.201 | -23.378 | 1.923
-0.001 | 54.032 | 1.952 | 1.8013 | 0.199 | -23.178 | 1.952
-0.001 | 54.23 | 1.979 | 1.8013 | 0.1995 | -22.98 | 1.979
-0.001 | 54.431 | 2.011 | 1.8012 | 0.201 | -22.779 | 2.011
-0.001 | 54.632 | 2.035 | 1.8013 | 0.2 | -22.578 | 2.035
-0.001 | 54.831 | 2.065 | 1.8013 | 0.1975 | -22.379 | 2.065
-0.001 | 55.027 | 2.09 | 1.8013 | 0.1985 | -22.183 | 2.09
-0.001 | 55.228 | 2.12 | 1.8013 | 0.2015 | -21.982 | 2.12
-0.001 | 55.43 | 2.145 | 1.8013 | 0.201 | -21.78 | 2.145
-0.001 | 55.63 | 2.169 | 1.8013 | 0.199 | -21.58 | 2.169
-0.001 | 55.828 | 2.2 | 1.8013 | 0.2 | -21.382 | 2.2
-0.001 | 56.03 | 2.226 | 1.8013 | 0.202 | -21.18 | 2.226
-0.001 | 56.232 | 2.262 | 1.8013 | 0.201 | -20.978 | 2.262
-0.001 | 56.432 | 2.297 | 1.8013 | 0.199 | -20.778 | 2.297
-0.001 | 56.63 | 2.332 | 1.8013 | 0.1995 | -20.58 | 2.332
-0.001 | 56.831 | 2.371 | 1.8013 | 0.201 | -20.379 | 2.371
-0.001 | 57.032 | 2.417 | 1.8013 | 0.2 | -20.178 | 2.417
-0.001 | 57.231 | 2.479 | 1.8013 | 0.198 | -19.979 | 2.479
-0.001 | 57.428 | 2.557 | 1.8013 | 0.199 | -19.782 | 2.557
-0.001 | 57.629 | 2.656 | 1.8013 | 0.2015 | -19.581 | 2.656
-0.001 | 57.831 | 2.804 | 1.8012 | 0.201 | -19.379 | 2.804
-0.001 | 58.031 | 3.015 | 1.8013 | 0.199 | -19.179 | 3.015
-0.001 | 58.229 | 3.302 | 1.8013 | 0.2 | -18.981 | 3.302
-0.001 | 58.431 | 3.681 | 1.8013 | 0.2015 | -18.779 | 3.681
-0.001 | 58.632 | 4.186 | 1.8013 | 0.2005 | -18.578 | 4.186
-0.001 | 58.832 | 4.977 | 1.8013 | 0.199 | -18.378 | 4.977
-0.001 | 59.03 | 6.846 | 1.8013 | 0.1995 | -18.18 | 6.846
-0.001 | 59.231 | 10.032 | 1.8013 | 0.2015 | -17.979 | 10.032
-0.001 | 59.433 | 14.412 | 1.8012 | 0.2005 | -17.777 | 14.412
-0.001 | 59.632 | 19.861 | 1.8013 | 0.198 | -17.578 | 19.861
-0.001 | 59.829 | 25.373 | 1.8013 | 0.199 | -17.381 | 25.373
-0.001 | 60.03 | 31.326 | 1.8013 | 0.201 | -17.18 | 31.326
-0.001 | 60.231 | 37.223 | 1.8013 | 0.201 | -16.979 | 37.223
-0.001 | 60.432 | 43.33 | 1.8013 | 0.199 | -16.778 | 43.33
-0.001 | 60.629 | 49.369 | 1.8013 | 0.199 | -16.581 | 49.369
-0.001 | 60.83 | 55.522 | 1.8013 | 0.2015 | -16.38 | 55.522
-0.001 | 61.032 | 61.357 | 1.8013 | 0.201 | -16.178 | 61.357
-0.001 | 61.232 | 67.465 | 1.8013 | 0.199 | -15.978 | 67.465
-0.001 | 61.43 | 73.194 | 1.8012 | 0.1995 | -15.78 | 73.194
-0.001 | 61.631 | 78.701 | 1.8013 | 0.201 | -15.579 | 78.701
-0.001 | 61.832 | 84.226 | 1.8013 | 0.2005 | -15.378 | 84.226
-0.001 | 62.032 | 88.989 | 1.8013 | 0.1985 | -15.178 | 88.989
-0.001 | 62.229 | 94.324 | 1.8013 | 0.199 | -14.981 | 94.324
-0.001 | 62.43 | 98.705 | 1.8013 | 0.201 | -14.78 | 98.705
-0.001 | 62.631 | 103.316 | 1.8013 | 0.2 | -14.579 | 103.316
-0.001 | 62.83 | 107.618 | 1.8013 | 0.1985 | -14.38 | 107.618
-0.001 | 63.028 | 111.48 | 1.8013 | 0.1995 | -14.182 | 111.48
-0.001 | 63.229 | 114.816 | 1.8013 | 0.2015 | -13.981 | 114.816
-0.001 | 63.431 | 118.281 | 1.8013 | 0.201 | -13.779 | 118.281
-0.001 | 63.631 | 121.017 | 1.8013 | 0.199 | -13.579 | 121.017
-0.001 | 63.829 | 123.843 | 1.8013 | 0.1995 | -13.381 | 123.843
-0.001 | 64.03 | 125.892 | 1.8013 | 0.201 | -13.18 | 125.892
-0.001 | 64.231 | 128.417 | 1.8013 | 0.2005 | -12.979 | 128.417
-0.001 | 64.431 | 130.096 | 1.8013 | 0.199 | -12.779 | 130.096
-0.001 | 64.629 | 131.851 | 1.8013 | 0.199 | -12.581 | 131.851
-0.001 | 64.829 | 133.409 | 1.8013 | 0.201 | -12.381 | 133.409
-0.001 | 65.031 | 134.832 | 1.8013 | 0.201 | -12.179 | 134.832
-0.001 | 65.231 | 135.563 | 1.8013 | 0.1985 | -11.979 | 135.563
-0.001 | 65.428 | 136.94 | 1.8013 | 0.199 | -11.782 | 136.94
-0.001 | 65.629 | 137.524 | 1.8013 | 0.2015 | -11.581 | 137.524
-0.001 | 65.831 | 138.241 | 1.8013 | 0.201 | -11.379 | 138.241
-0.001 | 66.031 | 138.928 | 1.8013 | 0.199 | -11.179 | 138.928
-0.001 | 66.229 | 139.546 | 1.8013 | 0.1995 | -10.981 | 139.546
-0.001 | 66.43 | 140.076 | 1.8013 | 0.201 | -10.78 | 140.076
-0.001 | 66.631 | 140.543 | 1.8013 | 0.201 | -10.579 | 140.543
-0.001 | 66.832 | 140.942 | 1.8013 | 0.199 | -10.378 | 140.942
-0.001 | 67.029 | 141.282 | 1.8013 | 0.199 | -10.181 | 141.282
-0.001 | 67.23 | 141.575 | 1.8013 | 0.201 | -9.98 | 141.575 | -1.332%
-0.001 | 67.431 | 141.827 | 1.8013 | 0.2005 | -9.779 | 141.827 | -1.152%
-0.001 | 67.631 | 142.046 | 1.8013 | 0.1985 | -9.579 | 142.046 | -0.9962%
-0.001 | 67.828 | 142.235 | 1.8013 | 0.199 | -9.382 | 142.235 | -0.862%
-0.001 | 68.029 | 142.4 | 1.8013 | 0.2015 | -9.181 | 142.4 | -0.7451%
-0.001 | 68.231 | 142.539 | 1.8013 | 0.201 | -8.979 | 142.539 | -0.6468%
-0.001 | 68.431 | 142.658 | 1.8013 | 0.199 | -8.779 | 142.658 | -0.5629%
-0.001 | 68.629 | 142.763 | 1.8013 | 0.1995 | -8.581 | 142.763 | -0.4889%
-0.001 | 68.83 | 142.852 | 1.8013 | 0.201 | -8.38 | 142.852 | -0.4263%
-0.001 | 69.031 | 142.933 | 1.8013 | 0.201 | -8.179 | 142.933 | -0.3694%
-0.001 | 69.232 | 143.001 | 1.8013 | 0.1995 | -7.978 | 143.001 | -0.3217%
-0.001 | 69.43 | 143.06 | 1.8013 | 0.199 | -7.78 | 143.06 | -0.2803%
-0.001 | 69.63 | 143.111 | 1.8013 | 0.201 | -7.58 | 143.111 | -0.2446%
-0.001 | 69.832 | 143.156 | 1.8013 | 0.201 | -7.378 | 143.156 | -0.2131%
-0.001 | 70.032 | 143.191 | 1.8013 | 0.1985 | -7.178 | 143.191 | -0.1886%
-0.001 | 70.229 | 143.227 | 1.8013 | 0.1985 | -6.981 | 143.227 | -0.1634%
-0.001 | 70.429 | 143.259 | 1.8013 | 0.2005 | -6.781 | 143.259 | -0.141%
-0.001 | 70.63 | 143.284 | 1.8013 | 0.201 | -6.58 | 143.284 | -0.1235%
-0.001 | 70.831 | 143.309 | 1.8013 | 0.199 | -6.379 | 143.309 | -0.1061%
-0.001 | 71.028 | 143.33 | 1.8013 | 0.1995 | -6.182 | 143.33 | -0.0914%
-0.001 | 71.23 | 143.345 | 1.8013 | 0.202 | -5.98 | 143.345 | -0.08092%
-0.001 | 71.432 | 143.358 | 1.8013 | 0.201 | -5.778 | 143.358 | -0.07185%
-0.001 | 71.632 | 143.371 | 1.8013 | 0.199 | -5.578 | 143.371 | -0.06277%
-0.001 | 71.83 | 143.387 | 1.8013 | 0.199 | -5.38 | 143.387 | -0.05161%
-0.001 | 72.03 | 143.399 | 1.8013 | 0.201 | -5.18 | 143.399 | -0.04324%
-0.001 | 72.232 | 143.412 | 1.8013 | 0.2015 | -4.978 | 143.412 | -0.03417%
-0.001 | 72.433 | 143.42 | 1.8013 | 0.1985 | -4.777 | 143.42 | -0.02859%
-0.001 | 72.629 | 143.426 | 1.8013 | 0.198 | -4.581 | 143.426 | -0.0244%
-0.001 | 72.829 | 143.432 | 1.8013 | 0.2005 | -4.381 | 143.432 | -0.02022%
-0.001 | 73.03 | 143.441 | 1.8013 | 0.201 | -4.18 | 143.441 | -0.01394%
-0.001 | 73.231 | 143.445 | 1.8013 | 0.1995 | -3.979 | 143.445 | -0.01115%
-0.001 | 73.429 | 143.448 | 1.8013 | 0.199 | -3.781 | 143.448 | -0.009063%
-0.001 | 73.629 | 143.452 | 1.8013 | 0.201 | -3.581 | 143.452 | -0.006274%
-0.001 | 73.831 | 143.454 | 1.8013 | 0.2015 | -3.379 | 143.454 | -0.00488%
-0.001 | 74.032 | 143.455 | 1.8013 | 0.1995 | -3.178 | 143.455 | -0.004182%
-0.001 | 74.23 | 143.462 | 1.8013 | 0.199 | -2.98 | 143.462 | 0.000697%
-0.001 | 74.43 | 143.461 | 1.8013 | 0.201 | -2.78 | 143.461 | 0%
-0.001 | 74.632 | 143.463 | 1.8013 | 0.2015 | -2.578 | 143.463 | 0.001394%
-0.001 | 74.833 | 143.47 | 1.8013 | 0.199 | -2.377 | 143.47 | 0.006273%
-0.001 | 75.03 | 143.467 | 1.8013 | 0.1985 | -2.18 | 143.467 | 0.004182%
-0.001 | 75.23 | 143.472 | 1.8013 | 0.2005 | -1.98 | 143.472 | 0.007667%
-0.001 | 75.431 | 143.472 | 1.8013 | 0.2005 | -1.779 | 143.472 | 0.007667%
-0.001 | 75.631 | 143.473 | 1.8013 | 0.199 | -1.579 | 143.473 | 0.008364%
-0.001 | 75.829 | 143.47 | 1.8013 | 0.1995 | -1.381 | 143.47 | 0.006273%
-0.001 | 76.03 | 143.467 | 1.8012 | 0.2015 | -1.18 | 143.467 | 0.004182%
-0.001 | 76.232 | 143.465 | 1.8013 | 0.201 | -0.978 | 143.465 | 0.002788%
-0.001 | 76.432 | 143.466 | 1.8013 | 0.199 | -0.778 | 143.466 | 0.003485%
-0.001 | 76.63 | 143.467 | 1.8013 | 0.199 | -0.58 | 143.467 | 0.004182%
-0.001 | 76.83 | 143.463 | 1.8013 | 0.201 | -0.38 | 143.463 | 0.001394%
-0.001 | 77.032 | 143.462 | 1.8013 | 0.2015 | -0.178 | 143.462 | 0.000697%
-0.001 | 77.233 | 143.461 | 1.8013 | 0.1995 | 0.023 | 143.461 | 0%
-0.001 | 77.431 | 143.457 | 1.8013 | 0.199 | 0.221 | 143.457 | -0.002788%
-0.001 | 77.631 | 143.455 | 1.8013 | 0.2005 | 0.421 | 143.455 | -0.004182%
-0.001 | 77.832 | 143.449 | 1.8013 | 0.2005 | 0.622 | 143.449 | -0.008365%
-0.001 | 78.032 | 143.447 | 1.8013 | 0.1985 | 0.822 | 143.447 | -0.00976%
-0.001 | 78.229 | 143.444 | 1.8013 | 0.199 | 1.019 | 143.444 | -0.01185%
-0.001 | 78.43 | 143.439 | 1.8013 | 0.2015 | 1.22 | 143.439 | -0.01534%
-0.001 | 78.632 | 143.435 | 1.8013 | 0.2015 | 1.422 | 143.435 | -0.01813%
-0.001 | 78.833 | 143.43 | 1.8013 | 0.199 | 1.623 | 143.43 | -0.02161%
-0.001 | 79.03 | 143.425 | 1.8013 | 0.1985 | 1.82 | 143.425 | -0.0251%
-0.001 | 79.23 | 143.423 | 1.8013 | 0.201 | 2.02 | 143.423 | -0.0265%
-0.001 | 79.432 | 143.417 | 1.8013 | 0.2015 | 2.222 | 143.417 | -0.03068%
-0.001 | 79.633 | 143.406 | 1.8013 | 0.1995 | 2.423 | 143.406 | -0.03835%
-0.001 | 79.831 | 143.399 | 1.8013 | 0.199 | 2.621 | 143.399 | -0.04324%
-0.001 | 80.031 | 143.389 | 1.8013 | 0.2005 | 2.821 | 143.389 | -0.05021%
-0.001 | 80.232 | 143.382 | 1.8013 | 0.2005 | 3.022 | 143.382 | -0.0551%
-0.001 | 80.432 | 143.369 | 1.8013 | 0.199 | 3.222 | 143.369 | -0.06417%
-0.001 | 80.63 | 143.362 | 1.8013 | 0.199 | 3.42 | 143.362 | -0.06906%
-0.001 | 80.83 | 143.353 | 1.8013 | 0.201 | 3.62 | 143.353 | -0.07534%
-0.001 | 81.032 | 143.342 | 1.8013 | 0.2015 | 3.822 | 143.342 | -0.08302%
-0.001 | 81.233 | 143.327 | 1.8013 | 0.1995 | 4.023 | 143.327 | -0.09349%
-0.001 | 81.431 | 143.32 | 1.8013 | 0.199 | 4.221 | 143.32 | -0.09838%
-0.001 | 81.631 | 143.308 | 1.8013 | 0.2005 | 4.421 | 143.308 | -0.1068%
-0.001 | 81.832 | 143.294 | 1.8012 | 0.201 | 4.622 | 143.294 | -0.1165%
-0.001 | 82.033 | 143.283 | 1.8013 | 0.1995 | 4.823 | 143.283 | -0.1242%
-0.001 | 82.231 | 143.266 | 1.8013 | 0.199 | 5.021 | 143.266 | -0.1361%
-0.001 | 82.431 | 143.247 | 1.8012 | 0.201 | 5.221 | 143.247 | -0.1494%
-0.001 | 82.633 | 143.23 | 1.8013 | 0.2015 | 5.423 | 143.23 | -0.1613%
-0.001 | 82.834 | 143.211 | 1.8013 | 0.199 | 5.624 | 143.211 | -0.1746%
-0.001 | 83.031 | 143.191 | 1.8013 | 0.198 | 5.821 | 143.191 | -0.1886%
-0.001 | 83.23 | 143.168 | 1.8013 | 0.2005 | 6.02 | 143.168 | -0.2047%
-0.001 | 83.432 | 143.143 | 1.8013 | 0.2015 | 6.222 | 143.143 | -0.2222%
-0.001 | 83.633 | 143.12 | 1.8013 | 0.1995 | 6.423 | 143.12 | -0.2383%
-0.001 | 83.831 | 143.092 | 1.8013 | 0.199 | 6.621 | 143.092 | -0.2579%
-0.001 | 84.031 | 143.055 | 1.8013 | 0.201 | 6.821 | 143.055 | -0.2838%
-0.001 | 84.233 | 143.021 | 1.8012 | 0.201 | 7.023 | 143.021 | -0.3076%
-0.001 | 84.433 | 142.98 | 1.8013 | 0.1985 | 7.223 | 142.98 | -0.3364%
-0.001 | 84.63 | 142.933 | 1.8013 | 0.199 | 7.42 | 142.933 | -0.3694%
-0.001 | 84.831 | 142.881 | 1.8012 | 0.2015 | 7.621 | 142.881 | -0.4059%
-0.001 | 85.033 | 142.827 | 1.8013 | 0.2015 | 7.823 | 142.827 | -0.4439%
-0.001 | 85.234 | 142.763 | 1.8013 | 0.199 | 8.024 | 142.763 | -0.4889%
-0.001 | 85.431 | 142.69 | 1.8013 | 0.1985 | 8.221 | 142.69 | -0.5403%
-0.001 | 85.631 | 142.608 | 1.8013 | 0.2005 | 8.421 | 142.608 | -0.5981%
-0.001 | 85.832 | 142.518 | 1.8012 | 0.201 | 8.622 | 142.518 | -0.6617%
-0.001 | 86.033 | 142.412 | 1.8013 | 0.1995 | 8.823 | 142.412 | -0.7366%
-0.001 | 86.231 | 142.293 | 1.8013 | 0.199 | 9.021 | 142.293 | -0.8208%
-0.001 | 86.431 | 142.152 | 1.8013 | 0.201 | 9.221 | 142.152 | -0.9208%
-0.001 | 86.633 | 141.992 | 1.8013 | 0.2015 | 9.423 | 141.992 | -1.035%
-0.001 | 86.834 | 141.806 | 1.8013 | 0.199 | 9.624 | 141.806 | -1.167%
-0.001 | 87.031 | 141.594 | 1.8013 | 0.1985 | 9.821 | 141.594 | -1.319%
-0.001 | 87.231 | 141.343 | 1.8013 | 0.201 | 10.021 | 141.343 | -1.498%
-0.001 | 87.433 | 141.059 | 1.8013 | 0.201 | 10.223 | 141.059
-0.001 | 87.633 | 140.729 | 1.8013 | 0.1985 | 10.423 | 140.729
-0.001 | 87.83 | 140.35 | 1.8013 | 0.1985 | 10.62 | 140.35
-0.001 | 88.03 | 139.915 | 1.8013 | 0.2005 | 10.82 | 139.915
-0.001 | 88.231 | 139.396 | 1.8012 | 0.201 | 11.021 | 139.396
-0.001 | 88.432 | 138.799 | 1.8013 | 0.2 | 11.222 | 138.799
-0.001 | 88.631 | 138.121 | 1.8013 | 0.1995 | 11.421 | 138.121
-0.001 | 88.831 | 137.333 | 1.8013 | 0.201 | 11.621 | 137.333
-0.001 | 89.033 | 135.963 | 1.8013 | 0.2015 | 11.823 | 135.963
-0.001 | 89.234 | 135.245 | 1.8012 | 0.199 | 12.024 | 135.245
-0.001 | 89.431 | 133.702 | 1.8013 | 0.1985 | 12.221 | 133.702
-0.001 | 89.631 | 132.179 | 1.8013 | 0.201 | 12.421 | 132.179
-0.001 | 89.833 | 130.666 | 1.8013 | 0.2015 | 12.623 | 130.666
-0.001 | 90.034 | 128.889 | 1.8013 | 0.1985 | 12.824 | 128.889
-0.001 | 90.23 | 126.812 | 1.8013 | 0.198 | 13.02 | 126.812
-0.001 | 90.43 | 124.231 | 1.8012 | 0.201 | 13.22 | 124.231
-0.001 | 90.632 | 121.684 | 1.8013 | 0.2015 | 13.422 | 121.684
-0.001 | 90.833 | 118.885 | 1.8013 | 0.1995 | 13.623 | 118.885
-0.001 | 91.031 | 115.805 | 1.8013 | 0.199 | 13.821 | 115.805
-0.001 | 91.231 | 112.273 | 1.8013 | 0.201 | 14.021 | 112.273
-0.001 | 91.433 | 108.271 | 1.8013 | 0.201 | 14.223 | 108.271
-0.001 | 91.633 | 104.021 | 1.8013 | 0.1995 | 14.423 | 104.021
-0.001 | 91.832 | 99.941 | 1.8013 | 0.199 | 14.622 | 99.941
-0.001 | 92.031 | 95.303 | 1.8013 | 0.2005 | 14.821 | 95.303
-0.001 | 92.233 | 90.088 | 1.8013 | 0.2015 | 15.023 | 90.088
-0.001 | 92.434 | 84.804 | 1.8013 | 0.1995 | 15.224 | 84.804
-0.001 | 92.632 | 79.898 | 1.8013 | 0.1985 | 15.422 | 79.898
-0.001 | 92.831 | 74.043 | 1.8013 | 0.2 | 15.621 | 74.043
-0.001 | 93.032 | 68.524 | 1.8013 | 0.201 | 15.822 | 68.524
-0.001 | 93.233 | 62.69 | 1.8013 | 0.199 | 16.023 | 62.69
-0.001 | 93.43 | 56.824 | 1.8013 | 0.1985 | 16.22 | 56.824
-0.001 | 93.63 | 50.848 | 1.8013 | 0.201 | 16.42 | 50.848
-0.001 | 93.832 | 44.812 | 1.8013 | 0.202 | 16.622 | 44.812
-0.001 | 94.034 | 38.715 | 1.8013 | 0.2 | 16.824 | 38.715
-0.001 | 94.232 | 32.885 | 1.8013 | 0.1985 | 17.022 | 32.885
-0.001 | 94.431 | 26.775 | 1.8013 | 0.2 | 17.221 | 26.775
-0.001 | 94.632 | 20.97 | 1.8013 | 0.201 | 17.422 | 20.97
-0.001 | 94.833 | 15.744 | 1.8013 | 0.1995 | 17.623 | 15.744
-0.001 | 95.031 | 11.412 | 1.8013 | 0.199 | 17.821 | 11.412
-0.001 | 95.231 | 8.337 | 1.8013 | 0.2005 | 18.021 | 8.337
-0.001 | 95.432 | 6.463 | 1.8013 | 0.201 | 18.222 | 6.463
-0.001 | 95.633 | 5.146 | 1.8013 | 0.1995 | 18.423 | 5.146
-0.001 | 95.831 | 4.689 | 1.8013 | 0.1985 | 18.621 | 4.689
-0.001 | 96.03 | 4.221 | 1.8012 | 0.2005 | 18.82 | 4.221
-0.001 | 96.232 | 3.82 | 1.8013 | 0.202 | 19.022 | 3.82
-0.001 | 96.434 | 3.502 | 1.8013 | 0.1995 | 19.224 | 3.502
-0.001 | 96.631 | 3.266 | 1.8013 | 0.198 | 19.421 | 3.266
-0.001 | 96.83 | 3.085 | 1.8013 | 0.2005 | 19.62 | 3.085
-0.001 | 97.032 | 2.942 | 1.8013 | 0.202 | 19.822 | 2.942
-0.001 | 97.234 | 2.835 | 1.8013 | 0.2 | 20.024 | 2.835
-0.001 | 97.432 | 2.75 | 1.8013 | 0.1985 | 20.222 | 2.75
-0.001 | 97.631 | 2.676 | 1.8013 | 0.2005 | 20.421 | 2.676
-0.001 | 97.833 | 2.61 | 1.8013 | 0.2015 | 20.623 | 2.61
-0.001 | 98.034 | 2.556 | 1.8013 | 0.199 | 20.824 | 2.556
-0.001 | 98.231 | 2.509 | 1.8013 | 0.198 | 21.021 | 2.509
-0.001 | 98.43 | 2.463 | 1.8013 | 0.2005 | 21.22 | 2.463
-0.001 | 98.632 | 2.42 | 1.8013 | 0.2015 | 21.422 | 2.42
-0.001 | 98.833 | 2.375 | 1.8013 | 0.2 | 21.623 | 2.375
-0.001 | 99.032 | 2.336 | 1.8013 | 0.1985 | 21.822 | 2.336
-0.001 | 99.23 | 2.297 | 1.8013 | 0.2 | 22.02 | 2.297
-0.001 | 99.432 | 2.255 | 1.8013 | 0.2015 | 22.222 | 2.255
-0.001 | 99.633 | 2.218 | 1.8013 | 0.1995 | 22.423 | 2.218
-0.001 | 99.831 | 2.192 | 1.8012 | 0.199 | 22.621 | 2.192
-0.001 | 100.031 | 2.159 | 1.8013 | 0.2005 | 22.821 | 2.159
-0.001 | 100.232 | 2.123 | 1.8013 | 0.2015 | 23.022 | 2.123
-0.001 | 100.434 | 2.091 | 1.8013 | 0.1995 | 23.224 | 2.091
-0.001 | 100.631 | 2.057 | 1.8013 | 0.198 | 23.421 | 2.057
-0.001 | 100.83 | 2.027 | 1.8013 | 0.2005 | 23.62 | 2.027
-0.001 | 101.032 | 1.988 | 1.8013 | 0.2015 | 23.822 | 1.988
-0.001 | 101.233 | 1.956 | 1.8013 | 0.1995 | 24.023 | 1.956
-0.001 | 101.431 | 1.927 | 1.8013 | 0.1985 | 24.221 | 1.927
-0.001 | 101.63 | 1.898 | 1.8013 | 0.2005 | 24.42 | 1.898
-0.001 | 101.832 | 1.863 | 1.8013 | 0.2015 | 24.622 | 1.863
-0.001 | 102.033 | 1.831 | 1.8013 | 0.1995 | 24.823 | 1.831
-0.001 | 102.231 | 1.796 | 1.8013 | 0.199 | 25.021 | 1.796
-0.001 | 102.431 | 1.766 | 1.8013 | 0.2005 | 25.221 | 1.766
-0.001 | 102.632 | 1.738 | 1.8013 | 0.201 | 25.422 | 1.738
-0.001 | 102.833 | 1.708 | 1.8012 | 0.2 | 25.623 | 1.708
-0.001 | 103.032 | 1.684 | 1.8013 | 0.1985 | 25.822 | 1.684
-0.001 | 103.23 | 1.65 | 1.8013 | 0.2 | 26.02 | 1.65
-0.001 | 103.432 | 1.617 | 1.8013 | 0.2015 | 26.222 | 1.617
-0.001 | 103.633 | 1.581 | 1.8013 | 0.2 | 26.423 | 1.581
-0.001 | 103.832 | 1.548 | 1.8013 | 0.199 | 26.622 | 1.548
-0.001 | 104.031 | 1.512 | 1.8013 | 0.2 | 26.821 | 1.512
-0.001 | 104.232 | 1.482 | 1.8013 | 0.201 | 27.022 | 1.482
-0.001 | 104.433 | 1.45 | 1.8013 | 0.2 | 27.223 | 1.45
-0.001 | 104.632 | 1.414 | 1.8012 | 0.199 | 27.422 | 1.414
-0.001 | 104.831 | 1.383 | 1.8013 | 0.2 | 27.621 | 1.383
-0.001 | 105.032 | 1.356 | 1.8013 | 0.2015 | 27.822 | 1.356
-0.001 | 105.234 | 1.32 | 1.8013 | 0.2005 | 28.024 | 1.32
-0.001 | 105.433 | 1.296 | 1.8013 | 0.1985 | 28.223 | 1.296
-0.001 | 105.631 | 1.267 | 1.8012 | 0.1995 | 28.421 | 1.267
-0.001 | 105.832 | 1.243 | 1.8013 | 0.201 | 28.622 | 1.243
-0.001 | 106.033 | 1.215 | 1.8013 | 0.1995 | 28.823 | 1.215
-0.001 | 106.231 | 1.19 | 1.8013 | 0.1985 | 29.021 | 1.19
-0.001 | 106.43 | 1.166 | 1.8013 | 0.2005 | 29.22 | 1.166
-0.001 | 106.632 | 1.144 | 1.8013 | 0.2015 | 29.422 | 1.144
-0.001 | 106.833 | 1.12 | 1.8013 | 0.2 | 29.623 | 1.12
-0.001 | 107.032 | 1.101 | 1.8012 | 0.1985 | 29.822 | 1.101
-0.001 | 107.23 | 1.076 | 1.8013 | 0.099 | 30.02 | 1.076

## 12A
! begin File Header |  |  |  | ZcL | 77.21
WIENHORZ083.stp | ! data file
2021-01-24 | ! date
19:13 | ! start time
5.1 | ! stepper code version
1 | ! number Z of currents
1 | ! X number of points
301 | ! Z number of points
2 | ! number of devices
0 | ! hall probe 1 offset
Note: Center Integrals, I=12A
! end File Header
! begin Step Header |  |  |  |  | I | 12.0082 | A
0 | ! set current |  |  |  | BdL | 3011.6848 | G-cm
0 | ! actual current at start of step |  |  |  | B | 96.666 | G
0 | ! actual current at end of step |  |  |  | Eff_L | 31.1556 | cm
! end Step Header
Position (X, Z) |  | Hall Probe #1 | Voltmeter | Z Step (cm) | Z Pos (cm) | Field (G)
10.305 | 47.195 | 0.801 | 1.2008 | 0.0995 | -30.015 | 0.801
10.305 | 47.394 | 0.841 | 1.2009 | 0.2 | -29.816 | 0.841
10.305 | 47.595 | 0.856 | 1.2008 | 0.2015 | -29.615 | 0.856
10.305 | 47.797 | 0.87 | 1.2008 | 0.2 | -29.413 | 0.87
10.305 | 47.995 | 0.874 | 1.2008 | 0.199 | -29.215 | 0.874
10.305 | 48.195 | 0.884 | 1.2008 | 0.201 | -29.015 | 0.884
10.305 | 48.397 | 0.898 | 1.2008 | 0.202 | -28.813 | 0.898
10.305 | 48.599 | 0.909 | 1.2009 | 0.2 | -28.611 | 0.909
10.305 | 48.797 | 0.921 | 1.2008 | 0.1985 | -28.413 | 0.921
10.305 | 48.996 | 0.927 | 1.2008 | 0.2 | -28.214 | 0.927
10.305 | 49.197 | 0.941 | 1.2008 | 0.201 | -28.013 | 0.941
10.305 | 49.398 | 0.952 | 1.2008 | 0.1995 | -27.812 | 0.952
10.305 | 49.596 | 0.962 | 1.2008 | 0.1985 | -27.614 | 0.962
10.305 | 49.795 | 0.972 | 1.2009 | 0.2 | -27.415 | 0.972
10.305 | 49.996 | 0.982 | 1.2008 | 0.2005 | -27.214 | 0.982
10.305 | 50.196 | 0.992 | 1.2008 | 0.199 | -27.014 | 0.992
10.305 | 50.394 | 1.005 | 1.2008 | 0.1995 | -26.816 | 1.005
10.305 | 50.595 | 1.01 | 1.2008 | 0.2015 | -26.615 | 1.01
10.305 | 50.797 | 1.02 | 1.2008 | 0.2015 | -26.413 | 1.02
10.305 | 50.998 | 1.032 | 1.2008 | 0.2 | -26.212 | 1.032
10.305 | 51.197 | 1.04 | 1.2008 | 0.199 | -26.013 | 1.04
10.305 | 51.396 | 1.055 | 1.2008 | 0.2 | -25.814 | 1.055
10.305 | 51.597 | 1.057 | 1.2008 | 0.2015 | -25.613 | 1.057
10.305 | 51.799 | 1.067 | 1.2008 | 0.2 | -25.411 | 1.067
10.305 | 51.997 | 1.075 | 1.2008 | 0.198 | -25.213 | 1.075
10.305 | 52.195 | 1.08 | 1.2008 | 0.1995 | -25.015 | 1.08
10.305 | 52.396 | 1.085 | 1.2009 | 0.2005 | -24.814 | 1.085
10.305 | 52.596 | 1.092 | 1.2008 | 0.199 | -24.614 | 1.092
10.305 | 52.794 | 1.101 | 1.2009 | 0.199 | -24.416 | 1.101
10.305 | 52.994 | 1.105 | 1.2008 | 0.201 | -24.216 | 1.105
10.305 | 53.196 | 1.107 | 1.2008 | 0.202 | -24.014 | 1.107
10.305 | 53.398 | 1.111 | 1.2008 | 0.2 | -23.812 | 1.111
10.305 | 53.596 | 1.11 | 1.2008 | 0.199 | -23.614 | 1.11
10.305 | 53.796 | 1.108 | 1.2008 | 0.201 | -23.414 | 1.108
10.305 | 53.998 | 1.106 | 1.2008 | 0.2015 | -23.212 | 1.106
10.305 | 54.199 | 1.103 | 1.2008 | 0.2 | -23.011 | 1.103
10.305 | 54.398 | 1.103 | 1.2008 | 0.198 | -22.812 | 1.103
10.305 | 54.595 | 1.095 | 1.2008 | 0.1995 | -22.615 | 1.095
10.305 | 54.797 | 1.079 | 1.2008 | 0.201 | -22.413 | 1.079
10.305 | 54.997 | 1.063 | 1.2009 | 0.199 | -22.213 | 1.063
10.305 | 55.195 | 1.052 | 1.2008 | 0.1985 | -22.015 | 1.052
10.305 | 55.394 | 1.038 | 1.2009 | 0.2005 | -21.816 | 1.038
10.305 | 55.596 | 1.02 | 1.2008 | 0.202 | -21.614 | 1.02
10.305 | 55.798 | 0.996 | 1.2008 | 0.2005 | -21.412 | 0.996
10.305 | 55.997 | 0.974 | 1.2009 | 0.199 | -21.213 | 0.974
10.305 | 56.196 | 0.944 | 1.2008 | 0.2005 | -21.014 | 0.944
10.305 | 56.398 | 0.915 | 1.2008 | 0.2015 | -20.812 | 0.915
10.305 | 56.599 | 0.884 | 1.2008 | 0.2 | -20.611 | 0.884
10.305 | 56.798 | 0.843 | 1.2008 | 0.1985 | -20.412 | 0.843
10.305 | 56.996 | 0.798 | 1.2008 | 0.1995 | -20.214 | 0.798
10.305 | 57.197 | 0.75 | 1.2008 | 0.201 | -20.013 | 0.75
10.305 | 57.398 | 0.696 | 1.2008 | 0.1995 | -19.812 | 0.696
10.305 | 57.596 | 0.632 | 1.2008 | 0.1985 | -19.614 | 0.632
10.305 | 57.795 | 0.57 | 1.2008 | 0.2005 | -19.415 | 0.57
10.305 | 57.997 | 0.521 | 1.2008 | 0.2015 | -19.213 | 0.521
10.305 | 58.198 | 0.51 | 1.2008 | 0.2 | -19.012 | 0.51
10.305 | 58.397 | 0.59 | 1.2009 | 0.199 | -18.813 | 0.59
10.305 | 58.596 | 0.808 | 1.2009 | 0.2005 | -18.614 | 0.808
10.305 | 58.798 | 1.264 | 1.2008 | 0.2015 | -18.412 | 1.264
10.305 | 58.999 | 2.658 | 1.2008 | 0.2 | -18.211 | 2.658
10.305 | 59.198 | 4.408 | 1.2008 | 0.199 | -18.012 | 4.408
10.305 | 59.397 | 7.583 | 1.2008 | 0.2 | -17.813 | 7.583
10.305 | 59.598 | 11.425 | 1.2008 | 0.201 | -17.612 | 11.425
10.305 | 59.799 | 15.282 | 1.2008 | 0.1995 | -17.411 | 15.282
10.305 | 59.997 | 19.329 | 1.2008 | 0.198 | -17.213 | 19.329
10.305 | 60.195 | 23.546 | 1.2009 | 0.2 | -17.015 | 23.546
10.305 | 60.397 | 27.774 | 1.2009 | 0.2015 | -16.813 | 27.774
10.305 | 60.598 | 31.899 | 1.2008 | 0.2005 | -16.612 | 31.899
10.305 | 60.798 | 36.084 | 1.2008 | 0.199 | -16.412 | 36.084
10.305 | 60.996 | 40.186 | 1.2008 | 0.1995 | -16.214 | 40.186
10.305 | 61.197 | 44.274 | 1.2008 | 0.2015 | -16.013 | 44.274
10.305 | 61.399 | 48.164 | 1.2008 | 0.201 | -15.811 | 48.164
10.305 | 61.599 | 52.076 | 1.2008 | 0.1985 | -15.611 | 52.076
10.305 | 61.796 | 55.614 | 1.2008 | 0.1995 | -15.414 | 55.614
10.305 | 61.998 | 59.571 | 1.2008 | 0.2015 | -15.212 | 59.571
10.305 | 62.199 | 62.667 | 1.2009 | 0.2 | -15.011 | 62.667
10.305 | 62.398 | 65.763 | 1.2008 | 0.198 | -14.812 | 65.763
10.305 | 62.595 | 68.89 | 1.2008 | 0.199 | -14.615 | 68.89
10.305 | 62.796 | 71.837 | 1.2008 | 0.201 | -14.414 | 71.837
10.305 | 62.997 | 74.668 | 1.2008 | 0.2 | -14.213 | 74.668
10.305 | 63.196 | 77.209 | 1.2008 | 0.199 | -14.014 | 77.209
10.305 | 63.395 | 79.066 | 1.2009 | 0.2 | -13.815 | 79.066
10.305 | 63.596 | 81.452 | 1.2008 | 0.2015 | -13.614 | 81.452
10.305 | 63.798 | 83.05 | 1.2008 | 0.2005 | -13.412 | 83.05
10.305 | 63.997 | 84.727 | 1.2008 | 0.1985 | -13.213 | 84.727
10.305 | 64.195 | 86.24 | 1.2008 | 0.2 | -13.015 | 86.24
10.305 | 64.397 | 87.669 | 1.2008 | 0.2015 | -12.813 | 87.669
10.305 | 64.598 | 88.965 | 1.2008 | 0.2 | -12.612 | 88.965
10.305 | 64.797 | 89.612 | 1.2009 | 0.1985 | -12.413 | 89.612
10.305 | 64.995 | 90.929 | 1.2008 | 0.1995 | -12.215 | 90.929
10.305 | 65.196 | 91.407 | 1.2008 | 0.201 | -12.014 | 91.407
10.305 | 65.397 | 92.056 | 1.2008 | 0.2 | -11.813 | 92.056
10.305 | 65.596 | 92.66 | 1.2008 | 0.199 | -11.614 | 92.66
10.305 | 65.795 | 93.211 | 1.2008 | 0.2005 | -11.415 | 93.211
10.305 | 65.997 | 93.704 | 1.2008 | 0.2015 | -11.213 | 93.704
10.305 | 66.198 | 94.142 | 1.2008 | 0.2005 | -11.012 | 94.142
10.305 | 66.398 | 94.503 | 1.2008 | 0.199 | -10.812 | 94.503
10.305 | 66.596 | 94.824 | 1.2008 | 0.1995 | -10.614 | 94.824
10.305 | 66.797 | 95.101 | 1.2008 | 0.201 | -10.413 | 95.101
10.305 | 66.998 | 95.332 | 1.2008 | 0.2005 | -10.212 | 95.332
10.305 | 67.198 | 95.542 | 1.2008 | 0.1985 | -10.012 | 95.542 | -1.176%
10.305 | 67.395 | 95.709 | 1.2008 | 0.1995 | -9.815 | 95.709 | -0.9999%
10.305 | 67.597 | 95.862 | 1.2008 | 0.2015 | -9.613 | 95.862 | -0.8387%
10.305 | 67.798 | 95.994 | 1.2008 | 0.2 | -9.412 | 95.994 | -0.7%
10.305 | 67.997 | 96.1 | 1.2008 | 0.1985 | -9.213 | 96.1 | -0.589%
10.305 | 68.195 | 96.194 | 1.2008 | 0.1995 | -9.015 | 96.194 | -0.4907%
10.305 | 68.396 | 96.274 | 1.2008 | 0.2015 | -8.814 | 96.274 | -0.4072%
10.305 | 68.598 | 96.344 | 1.2008 | 0.2005 | -8.612 | 96.344 | -0.3342%
10.305 | 68.797 | 96.4 | 1.2008 | 0.199 | -8.413 | 96.4 | -0.2759%
10.305 | 68.996 | 96.451 | 1.2008 | 0.2 | -8.214 | 96.451 | -0.2229%
10.305 | 69.197 | 96.491 | 1.2009 | 0.2015 | -8.013 | 96.491 | -0.1814%
10.305 | 69.399 | 96.528 | 1.2008 | 0.2005 | -7.811 | 96.528 | -0.143%
10.305 | 69.598 | 96.554 | 1.2008 | 0.1985 | -7.612 | 96.554 | -0.116%
10.305 | 69.796 | 96.584 | 1.2008 | 0.1995 | -7.414 | 96.584 | -0.0849%
10.305 | 69.997 | 96.601 | 1.2008 | 0.201 | -7.213 | 96.601 | -0.06729%
10.305 | 70.198 | 96.618 | 1.2008 | 0.1995 | -7.012 | 96.618 | -0.04968%
10.305 | 70.396 | 96.632 | 1.2008 | 0.198 | -6.814 | 96.632 | -0.03519%
10.305 | 70.594 | 96.647 | 1.2008 | 0.2 | -6.616 | 96.647 | -0.01966%
10.305 | 70.796 | 96.657 | 1.2008 | 0.202 | -6.414 | 96.657 | -0.009311%
10.305 | 70.998 | 96.665 | 1.2008 | 0.201 | -6.212 | 96.665 | -0.001035%
10.305 | 71.198 | 96.672 | 1.2009 | 0.199 | -6.012 | 96.672 | 0.006207%
10.305 | 71.396 | 96.678 | 1.2008 | 0.1995 | -5.814 | 96.678 | 0.01241%
10.305 | 71.597 | 96.684 | 1.2008 | 0.2015 | -5.613 | 96.684 | 0.01862%
10.305 | 71.799 | 96.69 | 1.2008 | 0.201 | -5.411 | 96.69 | 0.02482%
10.305 | 71.999 | 96.693 | 1.2008 | 0.1985 | -5.211 | 96.693 | 0.02792%
10.305 | 72.196 | 96.694 | 1.2008 | 0.1995 | -5.014 | 96.694 | 0.02896%
10.305 | 72.398 | 96.694 | 1.2008 | 0.2015 | -4.812 | 96.694 | 0.02896%
10.305 | 72.599 | 96.697 | 1.2008 | 0.2 | -4.611 | 96.697 | 0.03206%
10.305 | 72.798 | 96.696 | 1.2008 | 0.1975 | -4.412 | 96.696 | 0.03103%
10.305 | 72.994 | 96.699 | 1.2008 | 0.199 | -4.216 | 96.699 | 0.03413%
10.305 | 73.196 | 96.699 | 1.2008 | 0.2015 | -4.014 | 96.699 | 0.03413%
10.305 | 73.397 | 96.698 | 1.2009 | 0.201 | -3.813 | 96.698 | 0.03309%
10.305 | 73.598 | 96.697 | 1.2008 | 0.199 | -3.612 | 96.697 | 0.03206%
10.305 | 73.795 | 96.695 | 1.2008 | 0.1995 | -3.415 | 96.695 | 0.02999%
10.305 | 73.997 | 96.693 | 1.2008 | 0.202 | -3.213 | 96.693 | 0.02792%
10.305 | 74.199 | 96.694 | 1.2008 | 0.201 | -3.011 | 96.694 | 0.02896%
10.305 | 74.399 | 96.69 | 1.2008 | 0.1985 | -2.811 | 96.69 | 0.02482%
10.305 | 74.596 | 96.691 | 1.2008 | 0.1995 | -2.614 | 96.691 | 0.02586%
10.305 | 74.798 | 96.689 | 1.2008 | 0.2015 | -2.412 | 96.689 | 0.02379%
10.305 | 74.999 | 96.69 | 1.2008 | 0.2 | -2.211 | 96.69 | 0.02482%
10.305 | 75.198 | 96.689 | 1.2008 | 0.198 | -2.012 | 96.689 | 0.02379%
10.305 | 75.395 | 96.682 | 1.2008 | 0.199 | -1.815 | 96.682 | 0.01655%
10.305 | 75.596 | 96.681 | 1.2008 | 0.2015 | -1.614 | 96.681 | 0.01551%
10.305 | 75.798 | 96.683 | 1.2008 | 0.201 | -1.412 | 96.683 | 0.01758%
10.305 | 75.998 | 96.68 | 1.2008 | 0.199 | -1.212 | 96.68 | 0.01448%
10.305 | 76.196 | 96.674 | 1.2008 | 0.1995 | -1.014 | 96.674 | 0.008275%
10.305 | 76.397 | 96.673 | 1.2008 | 0.2015 | -0.813 | 96.673 | 0.007241%
10.305 | 76.599 | 96.669 | 1.2008 | 0.201 | -0.611 | 96.669 | 0.003103%
10.305 | 76.799 | 96.669 | 1.2008 | 0.1985 | -0.411 | 96.669 | 0.003103%
10.305 | 76.996 | 96.669 | 1.2008 | 0.1995 | -0.214 | 96.669 | 0.003103%
10.305 | 77.198 | 96.666 | 1.2008 | 0.202 | -0.012 | 96.666 | 0%
10.305 | 77.4 | 96.663 | 1.2008 | 0.2005 | 0.19 | 96.663 | -0.003104%
10.305 | 77.599 | 96.66 | 1.2008 | 0.198 | 0.389 | 96.66 | -0.006207%
10.305 | 77.796 | 96.659 | 1.2008 | 0.199 | 0.586 | 96.659 | -0.007242%
10.305 | 77.997 | 96.656 | 1.2008 | 0.201 | 0.787 | 96.656 | -0.01035%
10.305 | 78.198 | 96.651 | 1.2008 | 0.2005 | 0.988 | 96.651 | -0.01552%
10.305 | 78.398 | 96.646 | 1.2008 | 0.1995 | 1.188 | 96.646 | -0.02069%
10.305 | 78.597 | 96.646 | 1.2008 | 0.2 | 1.387 | 96.646 | -0.02069%
10.305 | 78.798 | 96.642 | 1.2008 | 0.2015 | 1.588 | 96.642 | -0.02483%
10.305 | 79 | 96.642 | 1.2008 | 0.2005 | 1.79 | 96.642 | -0.02483%
10.305 | 79.199 | 96.637 | 1.2008 | 0.198 | 1.989 | 96.637 | -0.03001%
10.305 | 79.396 | 96.631 | 1.2008 | 0.1995 | 2.186 | 96.631 | -0.03622%
10.305 | 79.598 | 96.629 | 1.2008 | 0.2015 | 2.388 | 96.629 | -0.03829%
10.305 | 79.799 | 96.628 | 1.2008 | 0.2005 | 2.589 | 96.628 | -0.03933%
10.305 | 79.999 | 96.632 | 1.2008 | 0.199 | 2.789 | 96.632 | -0.03519%
10.305 | 80.197 | 96.625 | 1.2008 | 0.199 | 2.987 | 96.625 | -0.04243%
10.305 | 80.397 | 96.627 | 1.2008 | 0.201 | 3.187 | 96.627 | -0.04036%
10.305 | 80.599 | 96.616 | 1.2008 | 0.2005 | 3.389 | 96.616 | -0.05175%
10.305 | 80.798 | 96.61 | 1.2008 | 0.1985 | 3.588 | 96.61 | -0.05797%
10.305 | 80.996 | 96.611 | 1.2008 | 0.1995 | 3.786 | 96.611 | -0.05693%
10.305 | 81.197 | 96.605 | 1.2008 | 0.2015 | 3.987 | 96.605 | -0.06314%
10.305 | 81.399 | 96.596 | 1.2008 | 0.201 | 4.189 | 96.596 | -0.07247%
10.305 | 81.599 | 96.594 | 1.2008 | 0.199 | 4.389 | 96.594 | -0.07454%
10.305 | 81.797 | 96.591 | 1.2008 | 0.1995 | 4.587 | 96.591 | -0.07765%
10.305 | 81.998 | 96.585 | 1.2008 | 0.2015 | 4.788 | 96.585 | -0.08386%
10.305 | 82.2 | 96.579 | 1.2008 | 0.201 | 4.99 | 96.579 | -0.09008%
10.305 | 82.4 | 96.568 | 1.2008 | 0.1985 | 5.19 | 96.568 | -0.1015%
10.305 | 82.597 | 96.554 | 1.2008 | 0.199 | 5.387 | 96.554 | -0.116%
10.305 | 82.798 | 96.549 | 1.2008 | 0.201 | 5.588 | 96.549 | -0.1212%
10.305 | 82.999 | 96.541 | 1.2009 | 0.2005 | 5.789 | 96.541 | -0.1295%
10.305 | 83.199 | 96.531 | 1.2008 | 0.1985 | 5.989 | 96.531 | -0.1399%
10.305 | 83.396 | 96.518 | 1.2008 | 0.1995 | 6.186 | 96.518 | -0.1533%
10.305 | 83.598 | 96.503 | 1.2008 | 0.202 | 6.388 | 96.503 | -0.1689%
10.305 | 83.8 | 96.489 | 1.2009 | 0.201 | 6.59 | 96.489 | -0.1834%
10.305 | 84 | 96.475 | 1.2008 | 0.1985 | 6.79 | 96.475 | -0.198%
10.305 | 84.197 | 96.46 | 1.2008 | 0.199 | 6.987 | 96.46 | -0.2136%
10.305 | 84.398 | 96.44 | 1.2008 | 0.201 | 7.188 | 96.44 | -0.2343%
10.305 | 84.599 | 96.412 | 1.2008 | 0.201 | 7.389 | 96.412 | -0.2635%
10.305 | 84.8 | 96.382 | 1.2008 | 0.199 | 7.59 | 96.382 | -0.2947%
10.305 | 84.997 | 96.35 | 1.2008 | 0.199 | 7.787 | 96.35 | -0.328%
10.305 | 85.198 | 96.318 | 1.2008 | 0.2015 | 7.988 | 96.318 | -0.3613%
10.305 | 85.4 | 96.274 | 1.2008 | 0.2005 | 8.19 | 96.274 | -0.4072%
10.305 | 85.599 | 96.224 | 1.2008 | 0.1985 | 8.389 | 96.224 | -0.4593%
10.305 | 85.797 | 96.169 | 1.2008 | 0.199 | 8.587 | 96.169 | -0.5168%
10.305 | 85.997 | 96.105 | 1.2008 | 0.201 | 8.787 | 96.105 | -0.5837%
10.305 | 86.199 | 96.029 | 1.2008 | 0.2015 | 8.989 | 96.029 | -0.6633%
10.305 | 86.4 | 95.943 | 1.2008 | 0.199 | 9.19 | 95.943 | -0.7536%
10.305 | 86.597 | 95.844 | 1.2008 | 0.199 | 9.387 | 95.844 | -0.8576%
10.305 | 86.798 | 95.725 | 1.2008 | 0.201 | 9.588 | 95.725 | -0.983%
10.305 | 86.999 | 95.582 | 1.2008 | 0.201 | 9.789 | 95.582 | -1.134%
10.305 | 87.2 | 95.426 | 1.2008 | 0.199 | 9.99 | 95.426 | -1.299%
10.305 | 87.397 | 95.243 | 1.2009 | 0.1985 | 10.187 | 95.243
10.305 | 87.597 | 95.033 | 1.2008 | 0.2005 | 10.387 | 95.033
10.305 | 87.798 | 94.784 | 1.2009 | 0.2005 | 10.588 | 94.784
10.305 | 87.998 | 94.499 | 1.2008 | 0.199 | 10.788 | 94.499
10.305 | 88.196 | 94.169 | 1.2008 | 0.1995 | 10.986 | 94.169
10.305 | 88.397 | 93.781 | 1.2008 | 0.2015 | 11.187 | 93.781
10.305 | 88.599 | 93.335 | 1.2008 | 0.201 | 11.389 | 93.335
10.305 | 88.799 | 92.824 | 1.2008 | 0.199 | 11.589 | 92.824
10.305 | 88.997 | 92.228 | 1.2008 | 0.199 | 11.787 | 92.228
10.305 | 89.197 | 91.554 | 1.2008 | 0.201 | 11.987 | 91.554
10.305 | 89.399 | 90.766 | 1.2008 | 0.2015 | 12.189 | 90.766
10.305 | 89.6 | 89.4 | 1.2008 | 0.199 | 12.39 | 89.4
10.305 | 89.797 | 88.71 | 1.2008 | 0.199 | 12.587 | 88.71
10.305 | 89.998 | 87.196 | 1.2008 | 0.201 | 12.788 | 87.196
10.305 | 90.199 | 85.747 | 1.2008 | 0.2005 | 12.989 | 85.747
10.305 | 90.399 | 84.231 | 1.2008 | 0.1985 | 13.189 | 84.231
10.305 | 90.596 | 82.65 | 1.2008 | 0.199 | 13.386 | 82.65
10.305 | 90.797 | 80.782 | 1.2008 | 0.2015 | 13.587 | 80.782
10.305 | 90.999 | 78.654 | 1.2008 | 0.2015 | 13.789 | 78.654
10.305 | 91.2 | 76.004 | 1.2008 | 0.199 | 13.99 | 76.004
10.305 | 91.397 | 73.438 | 1.2008 | 0.199 | 14.187 | 73.438
10.305 | 91.598 | 70.815 | 1.2008 | 0.201 | 14.388 | 70.815
10.305 | 91.799 | 67.94 | 1.2008 | 0.2005 | 14.589 | 67.94
10.305 | 91.999 | 64.905 | 1.2008 | 0.199 | 14.789 | 64.905
10.305 | 92.197 | 61.4 | 1.2009 | 0.199 | 14.987 | 61.4
10.305 | 92.397 | 57.772 | 1.2009 | 0.201 | 15.187 | 57.772
10.305 | 92.599 | 54.071 | 1.2008 | 0.201 | 15.389 | 54.071
10.305 | 92.799 | 50.357 | 1.2008 | 0.199 | 15.589 | 50.357
10.305 | 92.997 | 46.753 | 1.2008 | 0.199 | 15.787 | 46.753
10.305 | 93.197 | 42.72 | 1.2008 | 0.201 | 15.987 | 42.72
10.305 | 93.399 | 38.65 | 1.2008 | 0.201 | 16.189 | 38.65
10.305 | 93.599 | 34.72 | 1.2008 | 0.199 | 16.389 | 34.72
10.305 | 93.797 | 30.379 | 1.2008 | 0.1995 | 16.587 | 30.379
10.305 | 93.998 | 26.302 | 1.2008 | 0.201 | 16.788 | 26.302
10.305 | 94.199 | 22.172 | 1.2008 | 0.201 | 16.989 | 22.172
10.305 | 94.4 | 18.108 | 1.2008 | 0.199 | 17.19 | 18.108
10.305 | 94.597 | 13.84 | 1.2008 | 0.199 | 17.387 | 13.84
10.305 | 94.798 | 10.296 | 1.2008 | 0.201 | 17.588 | 10.296
10.305 | 94.999 | 7.024 | 1.2008 | 0.201 | 17.789 | 7.024
10.305 | 95.2 | 4.356 | 1.2008 | 0.199 | 17.99 | 4.356
10.305 | 95.397 | 2.774 | 1.2008 | 0.1985 | 18.187 | 2.774
10.305 | 95.597 | 2.129 | 1.2008 | 0.2005 | 18.387 | 2.129
10.305 | 95.798 | 1.589 | 1.2008 | 0.201 | 18.588 | 1.589
10.305 | 95.999 | 1.251 | 1.2008 | 0.1995 | 18.789 | 1.251
10.305 | 96.197 | 1.067 | 1.2008 | 0.1995 | 18.987 | 1.067
10.305 | 96.398 | 0.999 | 1.2008 | 0.201 | 19.188 | 0.999
10.305 | 96.599 | 0.997 | 1.2008 | 0.201 | 19.389 | 0.997
10.305 | 96.8 | 1.022 | 1.2008 | 0.199 | 19.59 | 1.022
10.305 | 96.997 | 1.052 | 1.2008 | 0.199 | 19.787 | 1.052
10.305 | 97.198 | 1.089 | 1.2008 | 0.201 | 19.988 | 1.089
10.305 | 97.399 | 1.116 | 1.2008 | 0.201 | 20.189 | 1.116
10.305 | 97.6 | 1.142 | 1.2008 | 0.1995 | 20.39 | 1.142
10.305 | 97.798 | 1.158 | 1.2008 | 0.199 | 20.588 | 1.158
10.305 | 97.998 | 1.174 | 1.2008 | 0.2005 | 20.788 | 1.174
10.305 | 98.199 | 1.198 | 1.2008 | 0.2005 | 20.989 | 1.198
10.305 | 98.399 | 1.21 | 1.2008 | 0.199 | 21.189 | 1.21
10.305 | 98.597 | 1.221 | 1.2008 | 0.199 | 21.387 | 1.221
10.305 | 98.797 | 1.232 | 1.2008 | 0.201 | 21.587 | 1.232
10.305 | 98.999 | 1.237 | 1.2008 | 0.201 | 21.789 | 1.237
10.305 | 99.199 | 1.243 | 1.2008 | 0.199 | 21.989 | 1.243
10.305 | 99.397 | 1.251 | 1.2008 | 0.199 | 22.187 | 1.251
10.305 | 99.597 | 1.258 | 1.2008 | 0.201 | 22.387 | 1.258
10.305 | 99.799 | 1.258 | 1.2008 | 0.2015 | 22.589 | 1.258
10.305 | 100 | 1.257 | 1.2008 | 0.199 | 22.79 | 1.257
10.305 | 100.197 | 1.257 | 1.2008 | 0.199 | 22.987 | 1.257
10.305 | 100.398 | 1.258 | 1.2008 | 0.201 | 23.188 | 1.258
10.305 | 100.599 | 1.261 | 1.2008 | 0.201 | 23.389 | 1.261
10.305 | 100.8 | 1.26 | 1.2008 | 0.199 | 23.59 | 1.26
10.305 | 100.997 | 1.254 | 1.2008 | 0.1985 | 23.787 | 1.254
10.305 | 101.197 | 1.252 | 1.2008 | 0.201 | 23.987 | 1.252
10.305 | 101.399 | 1.243 | 1.2008 | 0.201 | 24.189 | 1.243
10.305 | 101.599 | 1.235 | 1.2008 | 0.199 | 24.389 | 1.235
10.305 | 101.797 | 1.217 | 1.2008 | 0.199 | 24.587 | 1.217
10.305 | 101.997 | 1.206 | 1.2008 | 0.201 | 24.787 | 1.206
10.305 | 102.199 | 1.195 | 1.2008 | 0.201 | 24.989 | 1.195
10.305 | 102.399 | 1.178 | 1.2008 | 0.199 | 25.189 | 1.178
10.305 | 102.597 | 1.158 | 1.2008 | 0.199 | 25.387 | 1.158
10.305 | 102.797 | 1.142 | 1.2008 | 0.201 | 25.587 | 1.142
10.305 | 102.999 | 1.13 | 1.2008 | 0.201 | 25.789 | 1.13
10.305 | 103.199 | 1.112 | 1.2008 | 0.199 | 25.989 | 1.112
10.305 | 103.397 | 1.095 | 1.2008 | 0.199 | 26.187 | 1.095
10.305 | 103.597 | 1.075 | 1.2008 | 0.2005 | 26.387 | 1.075
10.305 | 103.798 | 1.058 | 1.2008 | 0.201 | 26.588 | 1.058
10.305 | 103.999 | 1.037 | 1.2008 | 0.1995 | 26.789 | 1.037
10.305 | 104.197 | 1.023 | 1.2008 | 0.199 | 26.987 | 1.023
10.305 | 104.397 | 1.012 | 1.2008 | 0.201 | 27.187 | 1.012
10.305 | 104.599 | 0.995 | 1.2008 | 0.2015 | 27.389 | 0.995
10.305 | 104.8 | 0.98 | 1.2008 | 0.199 | 27.59 | 0.98
10.305 | 104.997 | 0.965 | 1.2008 | 0.199 | 27.787 | 0.965
10.305 | 105.198 | 0.948 | 1.2008 | 0.201 | 27.988 | 0.948
10.305 | 105.399 | 0.936 | 1.2008 | 0.201 | 28.189 | 0.936
10.305 | 105.6 | 0.921 | 1.2008 | 0.199 | 28.39 | 0.921
10.305 | 105.797 | 0.91 | 1.2008 | 0.1985 | 28.587 | 0.91
10.305 | 105.997 | 0.894 | 1.2008 | 0.2005 | 28.787 | 0.894
10.305 | 106.198 | 0.876 | 1.2008 | 0.201 | 28.988 | 0.876
10.305 | 106.399 | 0.858 | 1.2009 | 0.1995 | 29.189 | 0.858
10.305 | 106.597 | 0.846 | 1.2008 | 0.199 | 29.387 | 0.846
10.305 | 106.797 | 0.829 | 1.2008 | 0.201 | 29.587 | 0.829
10.305 | 106.999 | 0.82 | 1.2008 | 0.201 | 29.789 | 0.82
10.305 | 107.199 | 0.809 | 1.2008 | 0.1 | 29.989 | 0.809

## 6A
! begin File Header |  |  |  | ZcL | 77.21
WIENHORZ084.stp | ! data file
2021-01-24 | ! date
19:41 | ! start time
5.1 | ! stepper code version
1 | ! number Z of currents
1 | ! X number of points
301 | ! Z number of points
2 | ! number of devices
0 | ! hall probe 1 offset
Note: Center Integrals, I=6A
! end File Header
! begin Step Header |  |  |  |  | I | 6.004 | A
0 | ! set current |  |  |  | BdL | 1527.6965 | G-cm
0 | ! actual current at start of step |  |  |  | B | 49.237 | G
0 | ! actual current at end of step |  |  |  | Eff_L | 31.0274 | cm
! end Step Header
Position (X, Z) |  | Hall Probe #1 | Voltmeter | Z Step (cm) | Z Pos (cm) | Field (G)
10.305 | 47.203 | 0.685 | 0.59945 | 0.096 | -30.007 | 0.685
10.305 | 47.395 | 0.669 | 0.59942 | 0.197 | -29.815 | 0.669
10.305 | 47.597 | 0.662 | 0.59942 | 0.2015 | -29.613 | 0.662
10.305 | 47.798 | 0.659 | 0.59938 | 0.1995 | -29.412 | 0.659
10.305 | 47.996 | 0.655 | 0.59938 | 0.1985 | -29.214 | 0.655
10.305 | 48.195 | 0.651 | 0.59941 | 0.2005 | -29.015 | 0.651
10.305 | 48.397 | 0.646 | 0.59942 | 0.2015 | -28.813 | 0.646
10.305 | 48.598 | 0.641 | 0.59941 | 0.2 | -28.612 | 0.641
10.305 | 48.797 | 0.639 | 0.59941 | 0.199 | -28.413 | 0.639
10.305 | 48.996 | 0.638 | 0.59941 | 0.2005 | -28.214 | 0.638
10.305 | 49.198 | 0.636 | 0.5994 | 0.201 | -28.012 | 0.636
10.305 | 49.398 | 0.633 | 0.60044 | 0.1985 | -27.812 | 0.633
10.305 | 49.595 | 0.632 | 0.60041 | 0.198 | -27.615 | 0.632
10.305 | 49.794 | 0.628 | 0.60042 | 0.2 | -27.416 | 0.628
10.305 | 49.995 | 0.622 | 0.60043 | 0.201 | -27.215 | 0.622
10.305 | 50.196 | 0.618 | 0.60045 | 0.1995 | -27.014 | 0.618
10.305 | 50.394 | 0.616 | 0.60041 | 0.199 | -26.816 | 0.616
10.305 | 50.594 | 0.609 | 0.60042 | 0.201 | -26.616 | 0.609
10.305 | 50.796 | 0.604 | 0.60045 | 0.202 | -26.414 | 0.604
10.305 | 50.998 | 0.601 | 0.60042 | 0.2 | -26.212 | 0.601
10.305 | 51.196 | 0.596 | 0.60044 | 0.199 | -26.014 | 0.596
10.305 | 51.396 | 0.592 | 0.60042 | 0.201 | -25.814 | 0.592
10.305 | 51.598 | 0.583 | 0.60045 | 0.2015 | -25.612 | 0.583
10.305 | 51.799 | 0.577 | 0.60041 | 0.199 | -25.411 | 0.577
10.305 | 51.996 | 0.568 | 0.60043 | 0.198 | -25.214 | 0.568
10.305 | 52.195 | 0.56 | 0.60044 | 0.2 | -25.015 | 0.56
10.305 | 52.396 | 0.545 | 0.60046 | 0.201 | -24.814 | 0.545
10.305 | 52.597 | 0.538 | 0.60044 | 0.199 | -24.613 | 0.538
10.305 | 52.794 | 0.528 | 0.60045 | 0.1985 | -24.416 | 0.528
10.305 | 52.994 | 0.515 | 0.60043 | 0.201 | -24.216 | 0.515
10.305 | 53.196 | 0.498 | 0.60047 | 0.202 | -24.014 | 0.498
10.305 | 53.398 | 0.481 | 0.60042 | 0.2 | -23.812 | 0.481
10.305 | 53.596 | 0.464 | 0.60046 | 0.199 | -23.614 | 0.464
10.305 | 53.796 | 0.445 | 0.60043 | 0.2005 | -23.414 | 0.445
10.305 | 53.997 | 0.424 | 0.60043 | 0.2015 | -23.213 | 0.424
10.305 | 54.199 | 0.399 | 0.60044 | 0.2005 | -23.011 | 0.399
10.305 | 54.398 | 0.374 | 0.60046 | 0.1985 | -22.812 | 0.374
10.305 | 54.596 | 0.352 | 0.60042 | 0.1995 | -22.614 | 0.352
10.305 | 54.797 | 0.322 | 0.60041 | 0.2005 | -22.413 | 0.322
10.305 | 54.997 | 0.293 | 0.60047 | 0.199 | -22.213 | 0.293
10.305 | 55.195 | 0.256 | 0.60043 | 0.1985 | -22.015 | 0.256
10.305 | 55.394 | 0.219 | 0.60044 | 0.2005 | -21.816 | 0.219
10.305 | 55.596 | 0.181 | 0.60043 | 0.202 | -21.614 | 0.181
10.305 | 55.798 | 0.14 | 0.60044 | 0.201 | -21.412 | 0.14
10.305 | 55.998 | 0.095 | 0.60043 | 0.199 | -21.212 | 0.095
10.305 | 56.196 | 0.047 | 0.60043 | 0.2 | -21.014 | 0.047
10.305 | 56.398 | -0.004 | 0.60042 | 0.2015 | -20.812 | -0.004
10.305 | 56.599 | -0.063 | 0.60044 | 0.2 | -20.611 | -0.063
10.305 | 56.798 | -0.122 | 0.60043 | 0.1985 | -20.412 | -0.122
10.305 | 56.996 | -0.194 | 0.60046 | 0.1995 | -20.214 | -0.194
10.305 | 57.197 | -0.267 | 0.60045 | 0.201 | -20.013 | -0.267
10.305 | 57.398 | -0.358 | 0.60042 | 0.1995 | -19.812 | -0.358
10.305 | 57.596 | -0.45 | 0.60044 | 0.1985 | -19.614 | -0.45
10.305 | 57.795 | -0.555 | 0.60044 | 0.2005 | -19.415 | -0.555
10.305 | 57.997 | -0.665 | 0.60043 | 0.2015 | -19.213 | -0.665
10.305 | 58.198 | -0.753 | 0.60043 | 0.2005 | -19.012 | -0.753
10.305 | 58.398 | -0.786 | 0.60044 | 0.199 | -18.812 | -0.786
10.305 | 58.596 | -0.722 | 0.60046 | 0.2 | -18.614 | -0.722
10.305 | 58.798 | -0.511 | 0.60041 | 0.202 | -18.412 | -0.511
10.305 | 59 | -0.025 | 0.60042 | 0.2 | -18.21 | -0.025
10.305 | 59.198 | 1.329 | 0.60044 | 0.1985 | -18.012 | 1.329
10.305 | 59.397 | 2.858 | 0.60041 | 0.2 | -17.813 | 2.858
10.305 | 59.598 | 4.664 | 0.60042 | 0.201 | -17.612 | 4.664
10.305 | 59.799 | 7.101 | 0.60045 | 0.2 | -17.411 | 7.101
10.305 | 59.998 | 9.032 | 0.60043 | 0.1985 | -17.212 | 9.032
10.305 | 60.196 | 11.108 | 0.60045 | 0.1995 | -17.014 | 11.108
10.305 | 60.397 | 13.74 | 0.60041 | 0.201 | -16.813 | 13.74
10.305 | 60.598 | 15.622 | 0.60044 | 0.2005 | -16.612 | 15.622
10.305 | 60.798 | 17.754 | 0.60045 | 0.199 | -16.412 | 17.754
10.305 | 60.996 | 20.167 | 0.60046 | 0.2 | -16.214 | 20.167
10.305 | 61.198 | 21.936 | 0.60042 | 0.2015 | -16.012 | 21.936
10.305 | 61.399 | 24.369 | 0.60044 | 0.2 | -15.811 | 24.369
10.305 | 61.598 | 26.147 | 0.60044 | 0.199 | -15.612 | 26.147
10.305 | 61.797 | 28.017 | 0.60046 | 0.2 | -15.413 | 28.017
10.305 | 61.998 | 29.866 | 0.60045 | 0.201 | -15.212 | 29.866
10.305 | 62.199 | 31.609 | 0.60047 | 0.2 | -15.011 | 31.609
10.305 | 62.398 | 33.359 | 0.60045 | 0.198 | -14.812 | 33.359
10.305 | 62.595 | 35.044 | 0.60043 | 0.199 | -14.615 | 35.044
10.305 | 62.796 | 36.605 | 0.60045 | 0.201 | -14.414 | 36.605
10.305 | 62.997 | 38.069 | 0.60044 | 0.2 | -14.213 | 38.069
10.305 | 63.196 | 39.337 | 0.60043 | 0.199 | -14.014 | 39.337
10.305 | 63.395 | 40.572 | 0.60044 | 0.2005 | -13.815 | 40.572
10.305 | 63.597 | 41.201 | 0.60044 | 0.2015 | -13.613 | 41.201
10.305 | 63.798 | 42.546 | 0.60042 | 0.2 | -13.412 | 42.546
10.305 | 63.997 | 43.099 | 0.6004 | 0.1985 | -13.213 | 43.099
10.305 | 64.195 | 43.813 | 0.60045 | 0.2 | -13.015 | 43.813
10.305 | 64.397 | 44.496 | 0.60041 | 0.2015 | -12.813 | 44.496
10.305 | 64.598 | 45.148 | 0.60043 | 0.2 | -12.612 | 45.148
10.305 | 64.797 | 45.71 | 0.60042 | 0.1985 | -12.413 | 45.71
10.305 | 64.995 | 46.219 | 0.60044 | 0.1995 | -12.215 | 46.219
10.305 | 65.196 | 46.649 | 0.60044 | 0.201 | -12.014 | 46.649
10.305 | 65.397 | 47.04 | 0.60045 | 0.2005 | -11.813 | 47.04
10.305 | 65.597 | 47.374 | 0.60043 | 0.199 | -11.613 | 47.374
10.305 | 65.795 | 47.658 | 0.60045 | 0.2 | -11.415 | 47.658
10.305 | 65.997 | 47.907 | 0.60044 | 0.2015 | -11.213 | 47.907
10.305 | 66.198 | 48.124 | 0.60042 | 0.2005 | -11.012 | 48.124
10.305 | 66.398 | 48.306 | 0.60044 | 0.199 | -10.812 | 48.306
10.305 | 66.596 | 48.466 | 0.60043 | 0.1995 | -10.614 | 48.466
10.305 | 66.797 | 48.604 | 0.60046 | 0.201 | -10.413 | 48.604
10.305 | 66.998 | 48.72 | 0.60046 | 0.2005 | -10.212 | 48.72
10.305 | 67.198 | 48.819 | 0.60041 | 0.199 | -10.012 | 48.819 | -0.8562%
10.305 | 67.396 | 48.907 | 0.60047 | 0.1995 | -9.814 | 48.907 | -0.6748%
10.305 | 67.597 | 48.979 | 0.60042 | 0.201 | -9.613 | 48.979 | -0.5268%
10.305 | 67.798 | 49.038 | 0.60042 | 0.2 | -9.412 | 49.038 | -0.4058%
10.305 | 67.997 | 49.089 | 0.60047 | 0.198 | -9.213 | 49.089 | -0.3015%
10.305 | 68.194 | 49.135 | 0.60042 | 0.1995 | -9.016 | 49.135 | -0.2076%
10.305 | 68.396 | 49.173 | 0.60044 | 0.202 | -8.814 | 49.173 | -0.1302%
10.305 | 68.598 | 49.207 | 0.60044 | 0.201 | -8.612 | 49.207 | -0.06097%
10.305 | 68.798 | 49.225 | 0.60043 | 0.199 | -8.412 | 49.225 | -0.02438%
10.305 | 68.996 | 49.25 | 0.60041 | 0.1995 | -8.214 | 49.25 | 0.0264%
10.305 | 69.197 | 49.268 | 0.6004 | 0.2015 | -8.013 | 49.268 | 0.06292%
10.305 | 69.399 | 49.279 | 0.60044 | 0.2005 | -7.811 | 49.279 | 0.08523%
10.305 | 69.598 | 49.292 | 0.60043 | 0.1985 | -7.612 | 49.292 | 0.1116%
10.305 | 69.796 | 49.305 | 0.60045 | 0.1995 | -7.414 | 49.305 | 0.1379%
10.305 | 69.997 | 49.312 | 0.60044 | 0.201 | -7.213 | 49.312 | 0.1521%
10.305 | 70.198 | 49.321 | 0.60042 | 0.2 | -7.012 | 49.321 | 0.1703%
10.305 | 70.397 | 49.323 | 0.60044 | 0.198 | -6.813 | 49.323 | 0.1744%
10.305 | 70.594 | 49.327 | 0.60045 | 0.1995 | -6.616 | 49.327 | 0.1825%
10.305 | 70.796 | 49.329 | 0.60043 | 0.202 | -6.414 | 49.329 | 0.1865%
10.305 | 70.998 | 49.329 | 0.60044 | 0.2005 | -6.212 | 49.329 | 0.1865%
10.305 | 71.197 | 49.329 | 0.60045 | 0.199 | -6.013 | 49.329 | 0.1865%
10.305 | 71.396 | 49.335 | 0.60043 | 0.2 | -5.814 | 49.335 | 0.1986%
10.305 | 71.597 | 49.332 | 0.60044 | 0.2015 | -5.613 | 49.332 | 0.1926%
10.305 | 71.799 | 49.331 | 0.60044 | 0.201 | -5.411 | 49.331 | 0.1905%
10.305 | 71.999 | 49.338 | 0.60045 | 0.1985 | -5.211 | 49.338 | 0.2047%
10.305 | 72.196 | 49.337 | 0.60042 | 0.1995 | -5.014 | 49.337 | 0.2027%
10.305 | 72.398 | 49.331 | 0.60047 | 0.2015 | -4.812 | 49.331 | 0.1905%
10.305 | 72.599 | 49.322 | 0.60046 | 0.1995 | -4.611 | 49.322 | 0.1723%
10.305 | 72.797 | 49.324 | 0.60048 | 0.1975 | -4.413 | 49.324 | 0.1764%
10.305 | 72.994 | 49.319 | 0.60045 | 0.1995 | -4.216 | 49.319 | 0.1663%
10.305 | 73.196 | 49.312 | 0.60043 | 0.2015 | -4.014 | 49.312 | 0.1521%
10.305 | 73.397 | 49.306 | 0.60041 | 0.2005 | -3.813 | 49.306 | 0.1399%
10.305 | 73.597 | 49.304 | 0.60044 | 0.199 | -3.613 | 49.304 | 0.1359%
10.305 | 73.795 | 49.3 | 0.60044 | 0.2 | -3.415 | 49.3 | 0.1278%
10.305 | 73.997 | 49.295 | 0.60042 | 0.202 | -3.213 | 49.295 | 0.1177%
10.305 | 74.199 | 49.291 | 0.60045 | 0.2005 | -3.011 | 49.291 | 0.1096%
10.305 | 74.398 | 49.284 | 0.60045 | 0.1985 | -2.812 | 49.284 | 0.09537%
10.305 | 74.596 | 49.28 | 0.60045 | 0.2 | -2.614 | 49.28 | 0.08726%
10.305 | 74.798 | 49.275 | 0.60044 | 0.2015 | -2.412 | 49.275 | 0.07712%
10.305 | 74.999 | 49.274 | 0.60044 | 0.2 | -2.211 | 49.274 | 0.07509%
10.305 | 75.198 | 49.269 | 0.60047 | 0.198 | -2.012 | 49.269 | 0.06495%
10.305 | 75.395 | 49.264 | 0.60041 | 0.199 | -1.815 | 49.264 | 0.05481%
10.305 | 75.596 | 49.262 | 0.60043 | 0.2015 | -1.614 | 49.262 | 0.05075%
10.305 | 75.798 | 49.258 | 0.60045 | 0.201 | -1.412 | 49.258 | 0.04263%
10.305 | 75.998 | 49.252 | 0.60044 | 0.199 | -1.212 | 49.252 | 0.03046%
10.305 | 76.196 | 49.255 | 0.60046 | 0.1995 | -1.014 | 49.255 | 0.03654%
10.305 | 76.397 | 49.251 | 0.60045 | 0.2015 | -0.813 | 49.251 | 0.02843%
10.305 | 76.599 | 49.248 | 0.60043 | 0.201 | -0.611 | 49.248 | 0.02234%
10.305 | 76.799 | 49.247 | 0.60043 | 0.199 | -0.411 | 49.247 | 0.02031%
10.305 | 76.997 | 49.237 | 0.60042 | 0.1995 | -0.213 | 49.237 | 0%
10.305 | 77.198 | 49.237 | 0.60043 | 0.2015 | -0.012 | 49.237 | 0%
10.305 | 77.4 | 49.235 | 0.60042 | 0.201 | 0.19 | 49.235 | -0.004062%
10.305 | 77.6 | 49.234 | 0.60045 | 0.198 | 0.39 | 49.234 | -0.006093%
10.305 | 77.796 | 49.229 | 0.60042 | 0.1985 | 0.586 | 49.229 | -0.01625%
10.305 | 77.997 | 49.226 | 0.60042 | 0.201 | 0.787 | 49.226 | -0.02235%
10.305 | 78.198 | 49.225 | 0.60043 | 0.201 | 0.988 | 49.225 | -0.02438%
10.305 | 78.399 | 49.228 | 0.60043 | 0.1995 | 1.189 | 49.228 | -0.01828%
10.305 | 78.597 | 49.223 | 0.60042 | 0.1995 | 1.387 | 49.223 | -0.02844%
10.305 | 78.798 | 49.22 | 0.60041 | 0.201 | 1.588 | 49.22 | -0.03454%
10.305 | 78.999 | 49.22 | 0.60041 | 0.2005 | 1.789 | 49.22 | -0.03454%
10.305 | 79.199 | 49.222 | 0.60043 | 0.199 | 1.989 | 49.222 | -0.03047%
10.305 | 79.397 | 49.221 | 0.60042 | 0.1995 | 2.187 | 49.221 | -0.03251%
10.305 | 79.598 | 49.216 | 0.60044 | 0.2015 | 2.388 | 49.216 | -0.04267%
10.305 | 79.8 | 49.215 | 0.60046 | 0.201 | 2.59 | 49.215 | -0.0447%
10.305 | 80 | 49.215 | 0.60044 | 0.1985 | 2.79 | 49.215 | -0.0447%
10.305 | 80.197 | 49.211 | 0.60042 | 0.199 | 2.987 | 49.211 | -0.05283%
10.305 | 80.398 | 49.209 | 0.60043 | 0.201 | 3.188 | 49.209 | -0.0569%
10.305 | 80.599 | 49.21 | 0.60043 | 0.2 | 3.389 | 49.21 | -0.05487%
10.305 | 80.798 | 49.21 | 0.60044 | 0.1985 | 3.588 | 49.21 | -0.05487%
10.305 | 80.996 | 49.211 | 0.60041 | 0.2 | 3.786 | 49.211 | -0.05283%
10.305 | 81.198 | 49.212 | 0.60043 | 0.2015 | 3.988 | 49.212 | -0.0508%
10.305 | 81.399 | 49.208 | 0.60041 | 0.2005 | 4.189 | 49.208 | -0.05893%
10.305 | 81.599 | 49.211 | 0.60044 | 0.1985 | 4.389 | 49.211 | -0.05283%
10.305 | 81.796 | 49.208 | 0.60047 | 0.199 | 4.586 | 49.208 | -0.05893%
10.305 | 81.997 | 49.209 | 0.60044 | 0.2015 | 4.787 | 49.209 | -0.0569%
10.305 | 82.199 | 49.208 | 0.60044 | 0.201 | 4.989 | 49.208 | -0.05893%
10.305 | 82.399 | 49.207 | 0.60045 | 0.199 | 5.189 | 49.207 | -0.06097%
10.305 | 82.597 | 49.204 | 0.60044 | 0.1995 | 5.387 | 49.204 | -0.06707%
10.305 | 82.798 | 49.204 | 0.60043 | 0.201 | 5.588 | 49.204 | -0.06707%
10.305 | 82.999 | 49.201 | 0.60045 | 0.2005 | 5.789 | 49.201 | -0.07317%
10.305 | 83.199 | 49.199 | 0.60041 | 0.1985 | 5.989 | 49.199 | -0.07724%
10.305 | 83.396 | 49.194 | 0.60044 | 0.1995 | 6.186 | 49.194 | -0.08741%
10.305 | 83.598 | 49.19 | 0.60042 | 0.202 | 6.388 | 49.19 | -0.09555%
10.305 | 83.8 | 49.187 | 0.60042 | 0.201 | 6.59 | 49.187 | -0.1017%
10.305 | 84 | 49.184 | 0.60043 | 0.199 | 6.79 | 49.184 | -0.1078%
10.305 | 84.198 | 49.175 | 0.60045 | 0.199 | 6.988 | 49.175 | -0.1261%
10.305 | 84.398 | 49.172 | 0.60042 | 0.201 | 7.188 | 49.172 | -0.1322%
10.305 | 84.6 | 49.163 | 0.60043 | 0.201 | 7.39 | 49.163 | -0.1505%
10.305 | 84.8 | 49.152 | 0.60042 | 0.1985 | 7.59 | 49.152 | -0.1729%
10.305 | 84.997 | 49.137 | 0.60043 | 0.199 | 7.787 | 49.137 | -0.2035%
10.305 | 85.198 | 49.122 | 0.60041 | 0.2015 | 7.988 | 49.122 | -0.2341%
10.305 | 85.4 | 49.105 | 0.6004 | 0.201 | 8.19 | 49.105 | -0.2688%
10.305 | 85.6 | 49.082 | 0.60045 | 0.1985 | 8.39 | 49.082 | -0.3158%
10.305 | 85.797 | 49.053 | 0.60046 | 0.199 | 8.587 | 49.053 | -0.3751%
10.305 | 85.998 | 49.028 | 0.60044 | 0.2015 | 8.788 | 49.028 | -0.4263%
10.305 | 86.2 | 48.992 | 0.6004 | 0.201 | 8.99 | 48.992 | -0.5001%
10.305 | 86.4 | 48.949 | 0.60042 | 0.199 | 9.19 | 48.949 | -0.5884%
10.305 | 86.598 | 48.902 | 0.6004 | 0.199 | 9.388 | 48.902 | -0.685%
10.305 | 86.798 | 48.85 | 0.60043 | 0.201 | 9.588 | 48.85 | -0.7922%
10.305 | 87 | 48.782 | 0.60045 | 0.201 | 9.79 | 48.782 | -0.9327%
10.305 | 87.2 | 48.708 | 0.60043 | 0.1985 | 9.99 | 48.708 | -1.086%
10.305 | 87.397 | 48.617 | 0.6004 | 0.1985 | 10.187 | 48.617
10.305 | 87.597 | 48.512 | 0.60044 | 0.201 | 10.387 | 48.512
10.305 | 87.799 | 48.389 | 0.60045 | 0.2005 | 10.589 | 48.389
10.305 | 87.998 | 48.244 | 0.60044 | 0.1985 | 10.788 | 48.244
10.305 | 88.196 | 48.077 | 0.60042 | 0.1995 | 10.986 | 48.077
10.305 | 88.397 | 47.889 | 0.60042 | 0.2015 | 11.187 | 47.889
10.305 | 88.599 | 47.662 | 0.60045 | 0.201 | 11.389 | 47.662
10.305 | 88.799 | 47.4 | 0.60044 | 0.199 | 11.589 | 47.4
10.305 | 88.997 | 47.099 | 0.60045 | 0.1995 | 11.787 | 47.099
10.305 | 89.198 | 46.75 | 0.60042 | 0.201 | 11.988 | 46.75
10.305 | 89.399 | 46.353 | 0.60044 | 0.201 | 12.189 | 46.353
10.305 | 89.6 | 45.893 | 0.60044 | 0.199 | 12.39 | 45.893
10.305 | 89.797 | 45.373 | 0.6004 | 0.199 | 12.587 | 45.373
10.305 | 89.998 | 44.779 | 0.60042 | 0.201 | 12.788 | 44.779
10.305 | 90.199 | 44.105 | 0.60046 | 0.2005 | 12.989 | 44.105
10.305 | 90.399 | 43.344 | 0.60042 | 0.1985 | 13.189 | 43.344
10.305 | 90.596 | 42.032 | 0.60047 | 0.199 | 13.386 | 42.032
10.305 | 90.797 | 41.42 | 0.60045 | 0.2015 | 13.587 | 41.42
10.305 | 90.999 | 39.996 | 0.60042 | 0.2015 | 13.789 | 39.996
10.305 | 91.2 | 38.738 | 0.60043 | 0.199 | 13.99 | 38.738
10.305 | 91.397 | 37.447 | 0.60047 | 0.199 | 14.187 | 37.447
10.305 | 91.598 | 36.099 | 0.60043 | 0.201 | 14.388 | 36.099
10.305 | 91.799 | 34.589 | 0.60044 | 0.2005 | 14.589 | 34.589
10.305 | 91.999 | 33.041 | 0.60045 | 0.199 | 14.789 | 33.041
10.305 | 92.197 | 31.392 | 0.60045 | 0.1995 | 14.987 | 31.392
10.305 | 92.398 | 29.584 | 0.60043 | 0.201 | 15.188 | 29.584
10.305 | 92.599 | 27.753 | 0.60042 | 0.2005 | 15.389 | 27.753
10.305 | 92.799 | 25.828 | 0.60045 | 0.199 | 15.589 | 25.828
10.305 | 92.997 | 23.839 | 0.60042 | 0.199 | 15.787 | 23.839
10.305 | 93.197 | 21.81 | 0.6004 | 0.201 | 15.987 | 21.81
10.305 | 93.399 | 19.295 | 0.60043 | 0.2015 | 16.189 | 19.295
10.305 | 93.6 | 17.471 | 0.60043 | 0.199 | 16.39 | 17.471
10.305 | 93.797 | 15.306 | 0.60044 | 0.1985 | 16.587 | 15.306
10.305 | 93.997 | 13.146 | 0.6004 | 0.2015 | 16.787 | 13.146
10.305 | 94.2 | 10.555 | 0.60044 | 0.2015 | 16.99 | 10.555
10.305 | 94.4 | 8.713 | 0.60045 | 0.1985 | 17.19 | 8.713
10.305 | 94.597 | 6.654 | 0.60042 | 0.199 | 17.387 | 6.654
10.305 | 94.798 | 4.607 | 0.60042 | 0.201 | 17.588 | 4.607
10.305 | 94.999 | 2.79 | 0.60041 | 0.2005 | 17.789 | 2.79
10.305 | 95.199 | 1.218 | 0.60042 | 0.1985 | 17.989 | 1.218
10.305 | 95.396 | 0.499 | 0.60043 | 0.199 | 18.186 | 0.499
10.305 | 95.597 | -0.079 | 0.60044 | 0.2015 | 18.387 | -0.079
10.305 | 95.799 | -0.429 | 0.60043 | 0.201 | 18.589 | -0.429
10.305 | 95.999 | -0.593 | 0.60045 | 0.199 | 18.789 | -0.593
10.305 | 96.197 | -0.616 | 0.60043 | 0.1995 | 18.987 | -0.616
10.305 | 96.398 | -0.555 | 0.60042 | 0.201 | 19.188 | -0.555
10.305 | 96.599 | -0.453 | 0.6004 | 0.201 | 19.389 | -0.453
10.305 | 96.8 | -0.342 | 0.60043 | 0.199 | 19.59 | -0.342
10.305 | 96.997 | -0.243 | 0.60042 | 0.199 | 19.787 | -0.243
10.305 | 97.198 | -0.153 | 0.60045 | 0.2015 | 19.988 | -0.153
10.305 | 97.4 | -0.072 | 0.60043 | 0.201 | 20.19 | -0.072
10.305 | 97.6 | -0.005 | 0.60045 | 0.199 | 20.39 | -0.005
10.305 | 97.798 | 0.058 | 0.60042 | 0.1985 | 20.588 | 0.058
10.305 | 97.997 | 0.114 | 0.60042 | 0.2005 | 20.787 | 0.114
10.305 | 98.199 | 0.169 | 0.60041 | 0.201 | 20.989 | 0.169
10.305 | 98.399 | 0.219 | 0.60042 | 0.199 | 21.189 | 0.219
10.305 | 98.597 | 0.257 | 0.60044 | 0.199 | 21.387 | 0.257
10.305 | 98.797 | 0.295 | 0.60042 | 0.201 | 21.587 | 0.295
10.305 | 98.999 | 0.333 | 0.60044 | 0.201 | 21.789 | 0.333
10.305 | 99.199 | 0.37 | 0.60045 | 0.199 | 21.989 | 0.37
10.305 | 99.397 | 0.402 | 0.60043 | 0.199 | 22.187 | 0.402
10.305 | 99.597 | 0.427 | 0.60041 | 0.201 | 22.387 | 0.427
10.305 | 99.799 | 0.446 | 0.60045 | 0.2015 | 22.589 | 0.446
10.305 | 100 | 0.463 | 0.60044 | 0.1995 | 22.79 | 0.463
10.305 | 100.198 | 0.477 | 0.60043 | 0.199 | 22.988 | 0.477
10.305 | 100.398 | 0.495 | 0.60042 | 0.201 | 23.188 | 0.495
10.305 | 100.6 | 0.512 | 0.60042 | 0.201 | 23.39 | 0.512
10.305 | 100.8 | 0.522 | 0.60042 | 0.1985 | 23.59 | 0.522
10.305 | 100.997 | 0.533 | 0.60044 | 0.1985 | 23.787 | 0.533
10.305 | 101.197 | 0.54 | 0.60044 | 0.201 | 23.987 | 0.54
10.305 | 101.399 | 0.553 | 0.60046 | 0.2015 | 24.189 | 0.553
10.305 | 101.6 | 0.558 | 0.60044 | 0.199 | 24.39 | 0.558
10.305 | 101.797 | 0.562 | 0.60044 | 0.1985 | 24.587 | 0.562
10.305 | 101.997 | 0.57 | 0.60044 | 0.201 | 24.787 | 0.57
10.305 | 102.199 | 0.572 | 0.60043 | 0.2015 | 24.989 | 0.572
10.305 | 102.4 | 0.574 | 0.60043 | 0.1995 | 25.19 | 0.574
10.305 | 102.598 | 0.577 | 0.6004 | 0.199 | 25.388 | 0.577
10.305 | 102.798 | 0.578 | 0.60046 | 0.2005 | 25.588 | 0.578
10.305 | 102.999 | 0.581 | 0.60043 | 0.201 | 25.789 | 0.581
10.305 | 103.2 | 0.581 | 0.60046 | 0.199 | 25.99 | 0.581
10.305 | 103.397 | 0.58 | 0.60046 | 0.1985 | 26.187 | 0.58
10.305 | 103.597 | 0.578 | 0.60043 | 0.201 | 26.387 | 0.578
10.305 | 103.799 | 0.576 | 0.60042 | 0.2015 | 26.589 | 0.576
10.305 | 104 | 0.578 | 0.60042 | 0.1995 | 26.79 | 0.578
10.305 | 104.198 | 0.572 | 0.60043 | 0.1985 | 26.988 | 0.572
10.305 | 104.397 | 0.569 | 0.60044 | 0.2005 | 27.187 | 0.569
10.305 | 104.599 | 0.567 | 0.60042 | 0.2015 | 27.389 | 0.567
10.305 | 104.8 | 0.561 | 0.60045 | 0.1995 | 27.59 | 0.561
10.305 | 104.998 | 0.556 | 0.60045 | 0.199 | 27.788 | 0.556
10.305 | 105.198 | 0.554 | 0.60041 | 0.2005 | 27.988 | 0.554
10.305 | 105.399 | 0.552 | 0.60044 | 0.201 | 28.189 | 0.552
10.305 | 105.6 | 0.548 | 0.60042 | 0.199 | 28.39 | 0.548
10.305 | 105.797 | 0.546 | 0.60044 | 0.1985 | 28.587 | 0.546
10.305 | 105.997 | 0.537 | 0.60042 | 0.2005 | 28.787 | 0.537
10.305 | 106.198 | 0.534 | 0.6004 | 0.201 | 28.988 | 0.534
10.305 | 106.399 | 0.536 | 0.60044 | 0.1995 | 29.189 | 0.536
10.305 | 106.597 | 0.53 | 0.60045 | 0.199 | 29.387 | 0.53
10.305 | 106.797 | 0.531 | 0.60041 | 0.201 | 29.587 | 0.531
10.305 | 106.999 | 0.527 | 0.60046 | 0.2015 | 29.789 | 0.527
10.305 | 107.2 | 0.52 | 0.60044 | 0.1005 | 29.99 | 0.52

## 0A
! begin File Header |  |  |  | ZcL | 77.21
WIENHORZ085.stp | ! data file
2021-01-24 | ! date
21:28 | ! start time
5.1 | ! stepper code version
1 | ! number Z of currents
1 | ! X number of points
301 | ! Z number of points
2 | ! number of devices
0 | ! hall probe 1 offset
Note: Center Integrals, I=0A
! end File Header
! begin Step Header |  |  |  |  | I | 0.00050924 | A
0 | ! set current |  |  |  | BdL | 36.6011 | G-cm
0 | ! actual current at start of step |  |  |  | B | 1.426 | G
0 | ! actual current at end of step |  |  |  | Eff_L | 25.667 | cm
! end Step Header
Position (X, Z) |  | Hall Probe #1 | Voltmeter | Z Step (cm) | Z Pos (cm) | Field (G)
10.305 | 47.206 | 0.385 | 3e-05 | 0.095 | -30.004 | 0.385
10.305 | 47.396 | 0.39 | 3.7e-05 | 0.1955 | -29.814 | 0.39
10.305 | 47.597 | 0.386 | 5e-06 | 0.201 | -29.613 | 0.386
10.305 | 47.798 | 0.381 | 5.8e-05 | 0.2 | -29.412 | 0.381
10.305 | 47.997 | 0.374 | 5.1e-05 | 0.199 | -29.213 | 0.374
10.305 | 48.196 | 0.369 | 5e-05 | 0.2005 | -29.014 | 0.369
10.305 | 48.398 | 0.364 | 7.2e-05 | 0.2015 | -28.812 | 0.364
10.305 | 48.599 | 0.359 | 6.9e-05 | 0.2 | -28.611 | 0.359
10.305 | 48.798 | 0.35 | 7.1e-05 | 0.199 | -28.412 | 0.35
10.305 | 48.997 | 0.343 | 8e-06 | 0.2005 | -28.213 | 0.343
10.305 | 49.199 | 0.336 | 5.6e-05 | 0.201 | -28.011 | 0.336
10.305 | 49.399 | 0.327 | 2.2e-05 | 0.1985 | -27.811 | 0.327
10.305 | 49.596 | 0.321 | 5.7e-05 | 0.198 | -27.614 | 0.321
10.305 | 49.795 | 0.313 | 6.4e-05 | 0.2005 | -27.415 | 0.313
10.305 | 49.997 | 0.3 | 5e-05 | 0.2015 | -27.213 | 0.3
10.305 | 50.198 | 0.29 | 4.4e-05 | 0.1995 | -27.012 | 0.29
10.305 | 50.396 | 0.277 | 3.7e-05 | 0.1985 | -26.814 | 0.277
10.305 | 50.595 | 0.27 | 3.2e-05 | 0.2005 | -26.615 | 0.27
10.305 | 50.797 | 0.254 | 5.3e-05 | 0.2015 | -26.413 | 0.254
10.305 | 50.998 | 0.241 | 6.2e-05 | 0.2 | -26.212 | 0.241
10.305 | 51.197 | 0.231 | 3.8e-05 | 0.199 | -26.013 | 0.231
10.305 | 51.396 | 0.213 | 4.2e-05 | 0.2005 | -25.814 | 0.213
10.305 | 51.598 | 0.201 | 2e-05 | 0.2015 | -25.612 | 0.201
10.305 | 51.799 | 0.185 | 7.6e-05 | 0.1995 | -25.411 | 0.185
10.305 | 51.997 | 0.17 | 7.8e-05 | 0.1985 | -25.213 | 0.17
10.305 | 52.196 | 0.149 | 5.1e-05 | 0.2 | -25.014 | 0.149
10.305 | 52.397 | 0.13 | 6.7e-05 | 0.201 | -24.813 | 0.13
10.305 | 52.598 | 0.108 | 4.8e-05 | 0.199 | -24.612 | 0.108
10.305 | 52.795 | 0.084 | 8.3e-05 | 0.1985 | -24.415 | 0.084
10.305 | 52.995 | 0.062 | 6e-05 | 0.201 | -24.215 | 0.062
10.305 | 53.197 | 0.039 | 3.9e-05 | 0.2015 | -24.013 | 0.039
10.305 | 53.398 | 0.01 | 6.8e-05 | 0.2 | -23.812 | 0.01
10.305 | 53.597 | -0.02 | 4.4e-05 | 0.1995 | -23.613 | -0.02
10.305 | 53.797 | -0.049 | 3e-05 | 0.2005 | -23.413 | -0.049
10.305 | 53.998 | -0.079 | 5e-05 | 0.201 | -23.212 | -0.079
10.305 | 54.199 | -0.113 | 5.4e-05 | 0.2 | -23.011 | -0.113
10.305 | 54.398 | -0.149 | 6.4e-05 | 0.1985 | -22.812 | -0.149
10.305 | 54.596 | -0.184 | 4.9e-05 | 0.1995 | -22.614 | -0.184
10.305 | 54.797 | -0.223 | 4.8e-05 | 0.201 | -22.413 | -0.223
10.305 | 54.998 | -0.271 | 4.5e-05 | 0.1995 | -22.212 | -0.271
10.305 | 55.196 | -0.313 | 4e-05 | 0.1985 | -22.014 | -0.313
10.305 | 55.395 | -0.359 | 4.9e-05 | 0.2005 | -21.815 | -0.359
10.305 | 55.597 | -0.41 | 4.7e-05 | 0.202 | -21.613 | -0.41
10.305 | 55.799 | -0.462 | 5.4e-05 | 0.2005 | -21.411 | -0.462
10.305 | 55.998 | -0.526 | 4.4e-05 | 0.199 | -21.212 | -0.526
10.305 | 56.197 | -0.591 | 5.8e-05 | 0.2005 | -21.013 | -0.591
10.305 | 56.399 | -0.657 | 6.7e-05 | 0.2015 | -20.811 | -0.657
10.305 | 56.6 | -0.735 | 4.2e-05 | 0.2 | -20.61 | -0.735
10.305 | 56.799 | -0.822 | 2.9e-05 | 0.1985 | -20.411 | -0.822
10.305 | 56.997 | -0.913 | 4.8e-05 | 0.1995 | -20.213 | -0.913
10.305 | 57.198 | -1.017 | 6.8e-05 | 0.201 | -20.012 | -1.017
10.305 | 57.399 | -1.137 | 5.9e-05 | 0.1995 | -19.811 | -1.137
10.305 | 57.597 | -1.278 | 4.5e-05 | 0.198 | -19.613 | -1.278
10.305 | 57.795 | -1.436 | 5.9e-05 | 0.2 | -19.415 | -1.436
10.305 | 57.997 | -1.622 | 2.4e-05 | 0.202 | -19.213 | -1.622
10.305 | 58.199 | -1.811 | 4.8e-05 | 0.2005 | -19.011 | -1.811
10.305 | 58.398 | -1.975 | 6.1e-05 | 0.199 | -18.812 | -1.975
10.305 | 58.597 | -2.096 | 6.5e-05 | 0.2005 | -18.613 | -2.096
10.305 | 58.799 | -2.162 | 5.1e-05 | 0.2015 | -18.411 | -2.162
10.305 | 59 | -2.148 | 6.3e-05 | 0.2 | -18.21 | -2.148
10.305 | 59.199 | -2.023 | 7.6e-05 | 0.1985 | -18.011 | -2.023
10.305 | 59.397 | -1.802 | 6.4e-05 | 0.1995 | -17.813 | -1.802
10.305 | 59.598 | -1.514 | 2.4e-05 | 0.201 | -17.612 | -1.514
10.305 | 59.799 | -1.225 | 5.6e-05 | 0.2 | -17.411 | -1.225
10.305 | 59.998 | -0.959 | 5.2e-05 | 0.1985 | -17.212 | -0.959
10.305 | 60.196 | -0.72 | 7e-05 | 0.1995 | -17.014 | -0.72
10.305 | 60.397 | -0.499 | 6.3e-05 | 0.2015 | -16.813 | -0.499
10.305 | 60.599 | -0.3 | 6e-05 | 0.2005 | -16.611 | -0.3
10.305 | 60.798 | -0.116 | 5.9e-05 | 0.199 | -16.412 | -0.116
10.305 | 60.997 | 0.053 | 5.1e-05 | 0.2 | -16.213 | 0.053
10.305 | 61.198 | 0.213 | 8.2e-05 | 0.2015 | -16.012 | 0.213
10.305 | 61.4 | 0.365 | 5.1e-05 | 0.2005 | -15.81 | 0.365
10.305 | 61.599 | 0.504 | 8.7e-05 | 0.1985 | -15.611 | 0.504
10.305 | 61.797 | 0.64 | 5e-05 | 0.1995 | -15.413 | 0.64
10.305 | 61.998 | 0.771 | 5.2e-05 | 0.201 | -15.212 | 0.771
10.305 | 62.199 | 0.888 | 2.8e-05 | 0.2 | -15.011 | 0.888
10.305 | 62.398 | 0.992 | 5.5e-05 | 0.198 | -14.812 | 0.992
10.305 | 62.595 | 1.093 | 3.2e-05 | 0.199 | -14.615 | 1.093
10.305 | 62.796 | 1.187 | 6.4e-05 | 0.2015 | -14.414 | 1.187
10.305 | 62.998 | 1.27 | 7.4e-05 | 0.2005 | -14.212 | 1.27
10.305 | 63.197 | 1.345 | 5.2e-05 | 0.1985 | -14.013 | 1.345
10.305 | 63.395 | 1.417 | 4.5e-05 | 0.2 | -13.815 | 1.417
10.305 | 63.597 | 1.477 | 2.5e-05 | 0.2015 | -13.613 | 1.477
10.305 | 63.798 | 1.529 | 5.7e-05 | 0.2005 | -13.412 | 1.529
10.305 | 63.998 | 1.574 | 5.2e-05 | 0.199 | -13.212 | 1.574
10.305 | 64.196 | 1.618 | 3.7e-05 | 0.1995 | -13.014 | 1.618
10.305 | 64.397 | 1.651 | 7.3e-05 | 0.2015 | -12.813 | 1.651
10.305 | 64.599 | 1.674 | 4.3e-05 | 0.2005 | -12.611 | 1.674
10.305 | 64.798 | 1.696 | 5.7e-05 | 0.1985 | -12.412 | 1.696
10.305 | 64.996 | 1.719 | 6.5e-05 | 0.1995 | -12.214 | 1.719
10.305 | 65.197 | 1.733 | 5.5e-05 | 0.201 | -12.013 | 1.733
10.305 | 65.398 | 1.744 | 1.2e-05 | 0.2 | -11.812 | 1.744
10.305 | 65.597 | 1.754 | 2.8e-05 | 0.199 | -11.613 | 1.754
10.305 | 65.796 | 1.759 | 5.6e-05 | 0.2 | -11.414 | 1.759
10.305 | 65.997 | 1.762 | 7.1e-05 | 0.2015 | -11.213 | 1.762
10.305 | 66.199 | 1.765 | 3.5e-05 | 0.2005 | -11.011 | 1.765
10.305 | 66.398 | 1.762 | 3.9e-05 | 0.1985 | -10.812 | 1.762
10.305 | 66.596 | 1.758 | 4.5e-05 | 0.1995 | -10.614 | 1.758
10.305 | 66.797 | 1.754 | 5.9e-05 | 0.2015 | -10.413 | 1.754
10.305 | 66.999 | 1.752 | 3.2e-05 | 0.2005 | -10.211 | 1.752
10.305 | 67.198 | 1.746 | 5.4e-05 | 0.1985 | -10.012 | 1.746 | 18.33%
10.305 | 67.396 | 1.738 | 5.8e-05 | 0.1995 | -9.814 | 1.738 | 17.95%
10.305 | 67.597 | 1.73 | 5.8e-05 | 0.201 | -9.613 | 1.73 | 17.57%
10.305 | 67.798 | 1.723 | 5.1e-05 | 0.2 | -9.412 | 1.723 | 17.24%
10.305 | 67.997 | 1.715 | 4.3e-05 | 0.1985 | -9.213 | 1.715 | 16.85%
10.305 | 68.195 | 1.713 | 4.4e-05 | 0.2 | -9.015 | 1.713 | 16.75%
10.305 | 68.397 | 1.703 | 6.4e-05 | 0.2015 | -8.813 | 1.703 | 16.27%
10.305 | 68.598 | 1.695 | 4.6e-05 | 0.2005 | -8.612 | 1.695 | 15.87%
10.305 | 68.798 | 1.685 | 5.9e-05 | 0.199 | -8.412 | 1.685 | 15.37%
10.305 | 68.996 | 1.674 | 6.6e-05 | 0.2 | -8.214 | 1.674 | 14.81%
10.305 | 69.198 | 1.67 | 4.6e-05 | 0.202 | -8.012 | 1.67 | 14.61%
10.305 | 69.4 | 1.662 | 5.2e-05 | 0.2005 | -7.81 | 1.662 | 14.2%
10.305 | 69.599 | 1.646 | 6.7e-05 | 0.1985 | -7.611 | 1.646 | 13.37%
10.305 | 69.797 | 1.642 | 7.4e-05 | 0.1995 | -7.413 | 1.642 | 13.15%
10.305 | 69.998 | 1.636 | 4.4e-05 | 0.201 | -7.212 | 1.636 | 12.84%
10.305 | 70.199 | 1.626 | 6.8e-05 | 0.1995 | -7.011 | 1.626 | 12.3%
10.305 | 70.397 | 1.616 | 4.3e-05 | 0.198 | -6.813 | 1.616 | 11.76%
10.305 | 70.595 | 1.607 | 5.8e-05 | 0.2 | -6.615 | 1.607 | 11.26%
10.305 | 70.797 | 1.599 | 4.5e-05 | 0.2015 | -6.413 | 1.599 | 10.82%
10.305 | 70.998 | 1.589 | 4.8e-05 | 0.2005 | -6.212 | 1.589 | 10.26%
10.305 | 71.198 | 1.584 | 5.3e-05 | 0.199 | -6.012 | 1.584 | 9.975%
10.305 | 71.396 | 1.575 | 7.3e-05 | 0.2 | -5.814 | 1.575 | 9.46%
10.305 | 71.598 | 1.569 | 7.1e-05 | 0.2015 | -5.612 | 1.569 | 9.114%
10.305 | 71.799 | 1.562 | 0.0001 | 0.2005 | -5.411 | 1.562 | 8.707%
10.305 | 71.999 | 1.55 | 5.3e-05 | 0.199 | -5.211 | 1.55 | 8%
10.305 | 72.197 | 1.544 | 3.7e-05 | 0.1995 | -5.013 | 1.544 | 7.642%
10.305 | 72.398 | 1.536 | 5.1e-05 | 0.201 | -4.812 | 1.536 | 7.161%
10.305 | 72.599 | 1.535 | 5.5e-05 | 0.2 | -4.611 | 1.535 | 7.101%
10.305 | 72.798 | 1.525 | 6e-05 | 0.198 | -4.412 | 1.525 | 6.492%
10.305 | 72.995 | 1.518 | 3.5e-05 | 0.1995 | -4.215 | 1.518 | 6.061%
10.305 | 73.197 | 1.512 | 6e-05 | 0.2015 | -4.013 | 1.512 | 5.688%
10.305 | 73.398 | 1.503 | 6.2e-05 | 0.2005 | -3.812 | 1.503 | 5.123%
10.305 | 73.598 | 1.496 | 5.1e-05 | 0.199 | -3.612 | 1.496 | 4.679%
10.305 | 73.796 | 1.495 | 7.5e-05 | 0.2 | -3.414 | 1.495 | 4.615%
10.305 | 73.998 | 1.486 | 5.3e-05 | 0.2015 | -3.212 | 1.486 | 4.038%
10.305 | 74.199 | 1.48 | 7.5e-05 | 0.2005 | -3.011 | 1.48 | 3.649%
10.305 | 74.399 | 1.471 | 4.8e-05 | 0.199 | -2.811 | 1.471 | 3.059%
10.305 | 74.597 | 1.469 | 5.8e-05 | 0.1995 | -2.613 | 1.469 | 2.927%
10.305 | 74.798 | 1.468 | 4.8e-05 | 0.2015 | -2.412 | 1.468 | 2.861%
10.305 | 75 | 1.463 | 3.9e-05 | 0.2005 | -2.21 | 1.463 | 2.529%
10.305 | 75.199 | 1.457 | 4.9e-05 | 0.198 | -2.011 | 1.457 | 2.128%
10.305 | 75.396 | 1.452 | 6.4e-05 | 0.199 | -1.814 | 1.452 | 1.791%
10.305 | 75.597 | 1.448 | 7.9e-05 | 0.201 | -1.613 | 1.448 | 1.519%
10.305 | 75.798 | 1.444 | 7.7e-05 | 0.2005 | -1.412 | 1.444 | 1.247%
10.305 | 75.998 | 1.444 | 3.6e-05 | 0.199 | -1.212 | 1.444 | 1.247%
10.305 | 76.196 | 1.435 | 5.3e-05 | 0.2 | -1.014 | 1.435 | 0.6272%
10.305 | 76.398 | 1.43 | 8.2e-05 | 0.2015 | -0.812 | 1.43 | 0.2797%
10.305 | 76.599 | 1.429 | 5.3e-05 | 0.2005 | -0.611 | 1.429 | 0.2099%
10.305 | 76.799 | 1.43 | 6.5e-05 | 0.199 | -0.411 | 1.43 | 0.2797%
10.305 | 76.997 | 1.429 | 6.9e-05 | 0.1995 | -0.213 | 1.429 | 0.2099%
10.305 | 77.198 | 1.426 | 5.2e-05 | 0.2015 | -0.012 | 1.426 | 0%
10.305 | 77.4 | 1.427 | 6.3e-05 | 0.201 | 0.19 | 1.427 | 0.07008%
10.305 | 77.6 | 1.426 | 6.8e-05 | 0.1985 | 0.39 | 1.426 | 0%
10.305 | 77.797 | 1.427 | 5e-05 | 0.199 | 0.587 | 1.427 | 0.07008%
10.305 | 77.998 | 1.427 | 6e-05 | 0.201 | 0.788 | 1.427 | 0.07008%
10.305 | 78.199 | 1.422 | 3.1e-05 | 0.2005 | 0.989 | 1.422 | -0.2813%
10.305 | 78.399 | 1.425 | 6.2e-05 | 0.1985 | 1.189 | 1.425 | -0.07018%
10.305 | 78.596 | 1.424 | 3.8e-05 | 0.1995 | 1.386 | 1.424 | -0.1404%
10.305 | 78.798 | 1.425 | 4.1e-05 | 0.202 | 1.588 | 1.425 | -0.07018%
10.305 | 79 | 1.429 | 5.8e-05 | 0.2005 | 1.79 | 1.429 | 0.2099%
10.305 | 79.199 | 1.428 | 5.4e-05 | 0.1985 | 1.989 | 1.428 | 0.1401%
10.305 | 79.397 | 1.424 | 3.2e-05 | 0.1995 | 2.187 | 1.424 | -0.1404%
10.305 | 79.598 | 1.432 | 4e-05 | 0.2015 | 2.388 | 1.432 | 0.419%
10.305 | 79.8 | 1.434 | 4.8e-05 | 0.201 | 2.59 | 1.434 | 0.5579%
10.305 | 80 | 1.434 | 6e-05 | 0.1985 | 2.79 | 1.434 | 0.5579%
10.305 | 80.197 | 1.437 | 3.5e-05 | 0.199 | 2.987 | 1.437 | 0.7655%
10.305 | 80.398 | 1.44 | 1.3e-05 | 0.201 | 3.188 | 1.44 | 0.9722%
10.305 | 80.599 | 1.441 | 4.1e-05 | 0.2005 | 3.389 | 1.441 | 1.041%
10.305 | 80.799 | 1.443 | 5.7e-05 | 0.199 | 3.589 | 1.443 | 1.178%
10.305 | 80.997 | 1.448 | 3.7e-05 | 0.1995 | 3.787 | 1.448 | 1.519%
10.305 | 81.198 | 1.453 | 5.3e-05 | 0.2015 | 3.988 | 1.453 | 1.858%
10.305 | 81.4 | 1.45 | 5e-05 | 0.201 | 4.19 | 1.45 | 1.655%
10.305 | 81.6 | 1.454 | 5.8e-05 | 0.1985 | 4.39 | 1.454 | 1.926%
10.305 | 81.797 | 1.456 | 4e-05 | 0.199 | 4.587 | 1.456 | 2.06%
10.305 | 81.998 | 1.462 | 4.2e-05 | 0.2015 | 4.788 | 1.462 | 2.462%
10.305 | 82.2 | 1.467 | 4.4e-05 | 0.201 | 4.99 | 1.467 | 2.795%
10.305 | 82.4 | 1.475 | 6.4e-05 | 0.199 | 5.19 | 1.475 | 3.322%
10.305 | 82.598 | 1.479 | 3.8e-05 | 0.1995 | 5.388 | 1.479 | 3.584%
10.305 | 82.799 | 1.482 | 4.4e-05 | 0.201 | 5.589 | 1.482 | 3.779%
10.305 | 83 | 1.491 | 5.5e-05 | 0.2005 | 5.79 | 1.491 | 4.359%
10.305 | 83.2 | 1.495 | 5.5e-05 | 0.1985 | 5.99 | 1.495 | 4.615%
10.305 | 83.397 | 1.504 | 7.3e-05 | 0.199 | 6.187 | 1.504 | 5.186%
10.305 | 83.598 | 1.509 | 6.2e-05 | 0.2015 | 6.388 | 1.509 | 5.5%
10.305 | 83.8 | 1.518 | 1.5e-05 | 0.2015 | 6.59 | 1.518 | 6.061%
10.305 | 84.001 | 1.522 | 8e-06 | 0.1985 | 6.791 | 1.522 | 6.307%
10.305 | 84.197 | 1.522 | 6.6e-05 | 0.1985 | 6.987 | 1.522 | 6.307%
10.305 | 84.398 | 1.527 | 3.6e-05 | 0.2015 | 7.188 | 1.527 | 6.614%
10.305 | 84.6 | 1.533 | 1.4e-05 | 0.201 | 7.39 | 1.533 | 6.98%
10.305 | 84.8 | 1.54 | 6.2e-05 | 0.1985 | 7.59 | 1.54 | 7.403%
10.305 | 84.997 | 1.55 | 8e-05 | 0.199 | 7.787 | 1.55 | 8%
10.305 | 85.198 | 1.552 | 4.5e-05 | 0.2015 | 7.988 | 1.552 | 8.119%
10.305 | 85.4 | 1.556 | 7.4e-05 | 0.201 | 8.19 | 1.556 | 8.355%
10.305 | 85.6 | 1.562 | 2.8e-05 | 0.1985 | 8.39 | 1.562 | 8.707%
10.305 | 85.797 | 1.57 | 1.5e-05 | 0.199 | 8.587 | 1.57 | 9.172%
10.305 | 85.998 | 1.578 | 5e-05 | 0.2015 | 8.788 | 1.578 | 9.632%
10.305 | 86.2 | 1.583 | 5.8e-05 | 0.2015 | 8.99 | 1.583 | 9.918%
10.305 | 86.401 | 1.586 | 7e-05 | 0.199 | 9.191 | 1.586 | 10.09%
10.305 | 86.598 | 1.587 | 2.1e-05 | 0.1985 | 9.388 | 1.587 | 10.14%
10.305 | 86.798 | 1.592 | 5.2e-05 | 0.201 | 9.588 | 1.592 | 10.43%
10.305 | 87 | 1.601 | 4.3e-05 | 0.201 | 9.79 | 1.601 | 10.93%
10.305 | 87.2 | 1.601 | 1e-05 | 0.199 | 9.99 | 1.601 | 10.93%
10.305 | 87.398 | 1.599 | 3.6e-05 | 0.199 | 10.188 | 1.599
10.305 | 87.598 | 1.604 | 7.8e-05 | 0.2005 | 10.388 | 1.604
10.305 | 87.799 | 1.605 | 3.9e-05 | 0.2005 | 10.589 | 1.605
10.305 | 87.999 | 1.607 | 7.6e-05 | 0.1985 | 10.789 | 1.607
10.305 | 88.196 | 1.603 | 3.8e-05 | 0.199 | 10.986 | 1.603
10.305 | 88.397 | 1.597 | 7.8e-05 | 0.2015 | 11.187 | 1.597
10.305 | 88.599 | 1.589 | 6.2e-05 | 0.2015 | 11.389 | 1.589
10.305 | 88.8 | 1.585 | 4.4e-05 | 0.1995 | 11.59 | 1.585
10.305 | 88.998 | 1.576 | 7.1e-05 | 0.199 | 11.788 | 1.576
10.305 | 89.198 | 1.565 | 6.4e-05 | 0.201 | 11.988 | 1.565
10.305 | 89.4 | 1.553 | 5.3e-05 | 0.201 | 12.19 | 1.553
10.305 | 89.6 | 1.539 | 6.3e-05 | 0.1985 | 12.39 | 1.539
10.305 | 89.797 | 1.516 | 6.3e-05 | 0.199 | 12.587 | 1.516
10.305 | 89.998 | 1.491 | 5.4e-05 | 0.2015 | 12.788 | 1.491
10.305 | 90.2 | 1.464 | 5.5e-05 | 0.201 | 12.99 | 1.464
10.305 | 90.4 | 1.431 | 4.1e-05 | 0.1985 | 13.19 | 1.431
10.305 | 90.597 | 1.396 | 8.8e-05 | 0.1985 | 13.387 | 1.396
10.305 | 90.797 | 1.35 | 4.4e-05 | 0.2015 | 13.587 | 1.35
10.305 | 91 | 1.295 | 6.4e-05 | 0.2015 | 13.79 | 1.295
10.305 | 91.2 | 1.237 | 2.3e-05 | 0.199 | 13.99 | 1.237
10.305 | 91.398 | 1.169 | 7e-05 | 0.199 | 14.188 | 1.169
10.305 | 91.598 | 1.104 | 4.4e-05 | 0.201 | 14.388 | 1.104
10.305 | 91.8 | 1.024 | 4.8e-05 | 0.201 | 14.59 | 1.024
10.305 | 92 | 0.939 | 7.2e-05 | 0.1985 | 14.79 | 0.939
10.305 | 92.197 | 0.84 | 2.9e-05 | 0.199 | 14.987 | 0.84
10.305 | 92.398 | 0.742 | 5.3e-05 | 0.2015 | 15.188 | 0.742
10.305 | 92.6 | 0.636 | 5.8e-05 | 0.201 | 15.39 | 0.636
10.305 | 92.8 | 0.518 | 7.6e-05 | 0.1985 | 15.59 | 0.518
10.305 | 92.997 | 0.395 | 2.2e-05 | 0.199 | 15.787 | 0.395
10.305 | 93.198 | 0.262 | 3.4e-05 | 0.201 | 15.988 | 0.262
10.305 | 93.399 | 0.121 | 1.9e-05 | 0.201 | 16.189 | 0.121
10.305 | 93.6 | -0.024 | 4.5e-05 | 0.1995 | 16.39 | -0.024
10.305 | 93.798 | -0.181 | 4.1e-05 | 0.199 | 16.588 | -0.181
10.305 | 93.998 | -0.354 | 4.3e-05 | 0.201 | 16.788 | -0.354
10.305 | 94.2 | -0.546 | 5.3e-05 | 0.201 | 16.99 | -0.546
10.305 | 94.4 | -0.749 | 5.8e-05 | 0.1985 | 17.19 | -0.749
10.305 | 94.597 | -0.976 | 5.8e-05 | 0.199 | 17.387 | -0.976
10.305 | 94.798 | -1.226 | 5.2e-05 | 0.201 | 17.588 | -1.226
10.305 | 94.999 | -1.492 | 2.2e-05 | 0.201 | 17.789 | -1.492
10.305 | 95.2 | -1.738 | 6e-05 | 0.199 | 17.99 | -1.738
10.305 | 95.397 | -1.91 | 4.6e-05 | 0.1985 | 18.187 | -1.91
10.305 | 95.597 | -2.003 | 5.7e-05 | 0.201 | 18.387 | -2.003
10.305 | 95.799 | -2.025 | 5e-05 | 0.201 | 18.589 | -2.025
10.305 | 95.999 | -1.972 | 2.1e-05 | 0.199 | 18.789 | -1.972
10.305 | 96.197 | -1.856 | 6e-05 | 0.1995 | 18.987 | -1.856
10.305 | 96.398 | -1.687 | 5.5e-05 | 0.2015 | 19.188 | -1.687
10.305 | 96.6 | -1.499 | 6e-05 | 0.201 | 19.39 | -1.499
10.305 | 96.8 | -1.322 | 6.6e-05 | 0.199 | 19.59 | -1.322
10.305 | 96.998 | -1.17 | 4.6e-05 | 0.199 | 19.788 | -1.17
10.305 | 97.198 | -1.034 | 3.9e-05 | 0.201 | 19.988 | -1.034
10.305 | 97.4 | -0.918 | 6.1e-05 | 0.2015 | 20.19 | -0.918
10.305 | 97.601 | -0.827 | 6.9e-05 | 0.199 | 20.391 | -0.827
10.305 | 97.798 | -0.745 | 6.9e-05 | 0.1985 | 20.588 | -0.745
10.305 | 97.998 | -0.668 | 4.3e-05 | 0.201 | 20.788 | -0.668
10.305 | 98.2 | -0.596 | 5.4e-05 | 0.201 | 20.99 | -0.596
10.305 | 98.4 | -0.538 | 3.9e-05 | 0.1985 | 21.19 | -0.538
10.305 | 98.597 | -0.482 | 4.1e-05 | 0.1985 | 21.387 | -0.482
10.305 | 98.797 | -0.428 | 4.9e-05 | 0.2015 | 21.587 | -0.428
10.305 | 99 | -0.381 | 4.4e-05 | 0.2015 | 21.79 | -0.381
10.305 | 99.2 | -0.331 | 5.7e-05 | 0.1985 | 21.99 | -0.331
10.305 | 99.397 | -0.294 | 1e-05 | 0.199 | 22.187 | -0.294
10.305 | 99.598 | -0.256 | 4.8e-05 | 0.2015 | 22.388 | -0.256
10.305 | 99.8 | -0.211 | 1.8e-05 | 0.2015 | 22.59 | -0.211
10.305 | 100.001 | -0.179 | 7.3e-05 | 0.199 | 22.791 | -0.179
10.305 | 100.198 | -0.148 | 6.8e-05 | 0.1985 | 22.988 | -0.148
10.305 | 100.398 | -0.114 | 5e-05 | 0.201 | 23.188 | -0.114
10.305 | 100.6 | -0.085 | 4.3e-05 | 0.201 | 23.39 | -0.085
10.305 | 100.8 | -0.056 | 4.8e-05 | 0.1985 | 23.59 | -0.056
10.305 | 100.997 | -0.034 | 3.1e-05 | 0.1985 | 23.787 | -0.034
10.305 | 101.197 | -0.01 | 4.7e-05 | 0.201 | 23.987 | -0.01
10.305 | 101.399 | 0.013 | 7.2e-05 | 0.2015 | 24.189 | 0.013
10.305 | 101.6 | 0.035 | 3.7e-05 | 0.1995 | 24.39 | 0.035
10.305 | 101.798 | 0.053 | 6.1e-05 | 0.199 | 24.588 | 0.053
10.305 | 101.998 | 0.059 | 4.1e-05 | 0.2005 | 24.788 | 0.059
10.305 | 102.199 | 0.081 | 4.3e-05 | 0.2015 | 24.989 | 0.081
10.305 | 102.401 | 0.098 | 5.6e-05 | 0.1995 | 25.191 | 0.098
10.305 | 102.598 | 0.112 | 3.2e-05 | 0.1985 | 25.388 | 0.112
10.305 | 102.798 | 0.129 | 7.5e-05 | 0.201 | 25.588 | 0.129
10.305 | 103 | 0.144 | 7.3e-05 | 0.201 | 25.79 | 0.144
10.305 | 103.2 | 0.155 | 8.2e-05 | 0.199 | 25.99 | 0.155
10.305 | 103.398 | 0.166 | 4.9e-05 | 0.1985 | 26.188 | 0.166
10.305 | 103.597 | 0.177 | 4.5e-05 | 0.2005 | 26.387 | 0.177
10.305 | 103.799 | 0.189 | 4e-05 | 0.2015 | 26.589 | 0.189
10.305 | 104 | 0.2 | 2.7e-05 | 0.1995 | 26.79 | 0.2
10.305 | 104.198 | 0.206 | 1.8e-05 | 0.1985 | 26.988 | 0.206
10.305 | 104.397 | 0.218 | 4e-05 | 0.201 | 27.187 | 0.218
10.305 | 104.6 | 0.226 | 2.9e-05 | 0.2015 | 27.39 | 0.226
10.305 | 104.8 | 0.231 | 2.6e-05 | 0.199 | 27.59 | 0.231
10.305 | 104.998 | 0.241 | 5e-05 | 0.199 | 27.788 | 0.241
10.305 | 105.198 | 0.245 | 3.7e-05 | 0.201 | 27.988 | 0.245
10.305 | 105.4 | 0.252 | 4e-05 | 0.2015 | 28.19 | 0.252
10.305 | 105.601 | 0.261 | 4.7e-05 | 0.199 | 28.391 | 0.261
10.305 | 105.798 | 0.267 | 5e-05 | 0.198 | 28.588 | 0.267
10.305 | 105.997 | 0.269 | 4.6e-05 | 0.2005 | 28.787 | 0.269
10.305 | 106.199 | 0.271 | 6.6e-05 | 0.2015 | 28.989 | 0.271
10.305 | 106.4 | 0.279 | 7.1e-05 | 0.199 | 29.19 | 0.279
10.305 | 106.597 | 0.282 | -3e-06 | 0.1985 | 29.387 | 0.282
10.305 | 106.797 | 0.285 | 5.1e-05 | 0.201 | 29.587 | 0.285
10.305 | 106.999 | 0.29 | 8.2e-05 | 0.2015 | 29.789 | 0.29
10.305 | 107.2 | 0.29 | 6.4e-05 | 0.1005 | 29.99 | 0.29

## -6A
! begin File Header |  |  |  | ZcL | 77.21
WIENHORZ086.stp | ! data file
2021-01-24 | ! date
21:58 | ! start time
5.1 | ! stepper code version
1 | ! number Z of currents
1 | ! X number of points
301 | ! Z number of points
2 | ! number of devices
0 | ! hall probe 1 offset
Note: Center Integrals, I=-6A
! end File Header
! begin Step Header |  |  |  |  | I | -6.002 | A
0 | ! set current |  |  |  | BdL | -1459.8371 | G-cm
0 | ! actual current at start of step |  |  |  | B | -46.545 | G
0 | ! actual current at end of step |  |  |  | Eff_L | 31.364 | cm
! end Step Header
Position (X, Z) |  | Hall Probe #1 | Voltmeter | Z Step (cm) | Z Pos (cm) | Field (G)
10.305 | 47.205 | 0.134 | -0.60018 | 0.0955 | -30.005 | 0.134
10.305 | 47.396 | 0.123 | -0.60016 | 0.1965 | -29.814 | 0.123
10.305 | 47.598 | 0.114 | -0.6002 | 0.201 | -29.612 | 0.114
10.305 | 47.798 | 0.105 | -0.60019 | 0.1995 | -29.412 | 0.105
10.305 | 47.997 | 0.094 | -0.60025 | 0.199 | -29.213 | 0.094
10.305 | 48.196 | 0.076 | -0.60022 | 0.2005 | -29.014 | 0.076
10.305 | 48.398 | 0.058 | -0.60018 | 0.202 | -28.812 | 0.058
10.305 | 48.6 | 0.046 | -0.6002 | 0.2 | -28.61 | 0.046
10.305 | 48.798 | 0.037 | -0.60019 | 0.199 | -28.412 | 0.037
10.305 | 48.998 | 0.021 | -0.6002 | 0.2005 | -28.212 | 0.021
10.305 | 49.199 | 0 | -0.60019 | 0.2005 | -28.011 | 0
10.305 | 49.399 | -0.014 | -0.60021 | 0.1985 | -27.811 | -0.014
10.305 | 49.596 | -0.031 | -0.60021 | 0.1985 | -27.614 | -0.031
10.305 | 49.796 | -0.049 | -0.6002 | 0.2005 | -27.414 | -0.049
10.305 | 49.997 | -0.067 | -0.60019 | 0.201 | -27.213 | -0.067
10.305 | 50.198 | -0.084 | -0.60021 | 0.199 | -27.012 | -0.084
10.305 | 50.395 | -0.104 | -0.60019 | 0.1985 | -26.815 | -0.104
10.305 | 50.595 | -0.125 | -0.6002 | 0.2015 | -26.615 | -0.125
10.305 | 50.798 | -0.15 | -0.60019 | 0.202 | -26.412 | -0.15
10.305 | 50.999 | -0.17 | -0.60019 | 0.2 | -26.211 | -0.17
10.305 | 51.198 | -0.194 | -0.60019 | 0.199 | -26.012 | -0.194
10.305 | 51.397 | -0.218 | -0.60022 | 0.2005 | -25.813 | -0.218
10.305 | 51.599 | -0.246 | -0.60021 | 0.2015 | -25.611 | -0.246
10.305 | 51.8 | -0.279 | -0.60019 | 0.199 | -25.41 | -0.279
10.305 | 51.997 | -0.301 | -0.6002 | 0.198 | -25.213 | -0.301
10.305 | 52.196 | -0.328 | -0.60019 | 0.2005 | -25.014 | -0.328
10.305 | 52.398 | -0.36 | -0.60019 | 0.201 | -24.812 | -0.36
10.305 | 52.598 | -0.394 | -0.60022 | 0.199 | -24.612 | -0.394
10.305 | 52.796 | -0.424 | -0.60019 | 0.1985 | -24.414 | -0.424
10.305 | 52.995 | -0.454 | -0.60018 | 0.2005 | -24.215 | -0.454
10.305 | 53.197 | -0.492 | -0.60023 | 0.202 | -24.013 | -0.492
10.305 | 53.399 | -0.53 | -0.60019 | 0.2005 | -23.811 | -0.53
10.305 | 53.598 | -0.568 | -0.60023 | 0.199 | -23.612 | -0.568
10.305 | 53.797 | -0.61 | -0.6002 | 0.2005 | -23.413 | -0.61
10.305 | 53.999 | -0.649 | -0.60019 | 0.2015 | -23.211 | -0.649
10.305 | 54.2 | -0.695 | -0.60017 | 0.1995 | -23.01 | -0.695
10.305 | 54.398 | -0.737 | -0.60019 | 0.198 | -22.812 | -0.737
10.305 | 54.596 | -0.786 | -0.60018 | 0.2 | -22.614 | -0.786
10.305 | 54.798 | -0.84 | -0.60019 | 0.201 | -22.412 | -0.84
10.305 | 54.998 | -0.891 | -0.60016 | 0.199 | -22.212 | -0.891
10.305 | 55.196 | -0.946 | -0.60022 | 0.1985 | -22.014 | -0.946
10.305 | 55.395 | -1.007 | -0.60021 | 0.2005 | -21.815 | -1.007
10.305 | 55.597 | -1.062 | -0.6002 | 0.202 | -21.613 | -1.062
10.305 | 55.799 | -1.126 | -0.60021 | 0.2005 | -21.411 | -1.126
10.305 | 55.998 | -1.196 | -0.6002 | 0.199 | -21.212 | -1.196
10.305 | 56.197 | -1.269 | -0.60018 | 0.2005 | -21.013 | -1.269
10.305 | 56.399 | -1.342 | -0.6002 | 0.2015 | -20.811 | -1.342
10.305 | 56.6 | -1.426 | -0.60024 | 0.2 | -20.61 | -1.426
10.305 | 56.799 | -1.514 | -0.60024 | 0.1985 | -20.411 | -1.514
10.305 | 56.997 | -1.614 | -0.60022 | 0.1995 | -20.213 | -1.614
10.305 | 57.198 | -1.73 | -0.60018 | 0.201 | -20.012 | -1.73
10.305 | 57.399 | -1.854 | -0.60021 | 0.1995 | -19.811 | -1.854
10.305 | 57.597 | -2.013 | -0.60017 | 0.198 | -19.613 | -2.013
10.305 | 57.795 | -2.194 | -0.60018 | 0.2005 | -19.415 | -2.194
10.305 | 57.998 | -2.416 | -0.60021 | 0.202 | -19.212 | -2.416
10.305 | 58.199 | -2.659 | -0.6002 | 0.2 | -19.011 | -2.659
10.305 | 58.398 | -2.909 | -0.60018 | 0.199 | -18.812 | -2.909
10.305 | 58.597 | -3.162 | -0.60022 | 0.2005 | -18.613 | -3.162
10.305 | 58.799 | -3.441 | -0.60018 | 0.2015 | -18.411 | -3.441
10.305 | 59 | -3.827 | -0.60021 | 0.2 | -18.21 | -3.827
10.305 | 59.199 | -4.449 | -0.6002 | 0.1985 | -18.011 | -4.449
10.305 | 59.397 | -5.873 | -0.60018 | 0.1995 | -17.813 | -5.873
10.305 | 59.598 | -7.233 | -0.60018 | 0.201 | -17.612 | -7.233
10.305 | 59.799 | -8.796 | -0.60022 | 0.2 | -17.411 | -8.796
10.305 | 59.998 | -10.452 | -0.60023 | 0.1985 | -17.212 | -10.452
10.305 | 60.196 | -12.278 | -0.60022 | 0.1995 | -17.014 | -12.278
10.305 | 60.397 | -14.032 | -0.6002 | 0.2015 | -16.813 | -14.032
10.305 | 60.599 | -15.903 | -0.60021 | 0.2005 | -16.611 | -15.903
10.305 | 60.798 | -17.779 | -0.60023 | 0.199 | -16.412 | -17.779
10.305 | 60.997 | -19.577 | -0.6002 | 0.2005 | -16.213 | -19.577
10.305 | 61.199 | -21.351 | -0.60019 | 0.2015 | -16.011 | -21.351
10.305 | 61.4 | -23.23 | -0.60019 | 0.2 | -15.81 | -23.23
10.305 | 61.599 | -24.992 | -0.60019 | 0.1985 | -15.611 | -24.992
10.305 | 61.797 | -26.711 | -0.6002 | 0.2 | -15.413 | -26.711
10.305 | 61.999 | -28.397 | -0.60019 | 0.2015 | -15.211 | -28.397
10.305 | 62.2 | -29.994 | -0.6002 | 0.2 | -15.01 | -29.994
10.305 | 62.399 | -31.547 | -0.6002 | 0.1975 | -14.811 | -31.547
10.305 | 62.595 | -32.92 | -0.60021 | 0.199 | -14.615 | -32.92
10.305 | 62.797 | -34.283 | -0.60018 | 0.2015 | -14.413 | -34.283
10.305 | 62.998 | -35.569 | -0.6002 | 0.2 | -14.212 | -35.569
10.305 | 63.197 | -36.303 | -0.60018 | 0.199 | -14.013 | -36.303
10.305 | 63.396 | -37.708 | -0.60021 | 0.2 | -13.814 | -37.708
10.305 | 63.597 | -38.359 | -0.60021 | 0.2015 | -13.613 | -38.359
10.305 | 63.799 | -39.183 | -0.60021 | 0.2005 | -13.411 | -39.183
10.305 | 63.998 | -39.964 | -0.60018 | 0.1985 | -13.212 | -39.964
10.305 | 64.196 | -40.7 | -0.60018 | 0.2 | -13.014 | -40.7
10.305 | 64.398 | -41.366 | -0.60019 | 0.2015 | -12.812 | -41.366
10.305 | 64.599 | -41.968 | -0.60022 | 0.2 | -12.611 | -41.968
10.305 | 64.798 | -42.487 | -0.60021 | 0.1985 | -12.412 | -42.487
10.305 | 64.996 | -42.958 | -0.6002 | 0.1995 | -12.214 | -42.958
10.305 | 65.197 | -43.356 | -0.60018 | 0.201 | -12.013 | -43.356
10.305 | 65.398 | -43.718 | -0.60021 | 0.2 | -11.812 | -43.718
10.305 | 65.597 | -44.038 | -0.60018 | 0.199 | -11.613 | -44.038
10.305 | 65.796 | -44.317 | -0.60021 | 0.2 | -11.414 | -44.317
10.305 | 65.997 | -44.564 | -0.60023 | 0.2015 | -11.213 | -44.564
10.305 | 66.199 | -44.78 | -0.60018 | 0.2005 | -11.011 | -44.78
10.305 | 66.398 | -44.961 | -0.60021 | 0.1985 | -10.812 | -44.961
10.305 | 66.596 | -45.12 | -0.6002 | 0.2 | -10.614 | -45.12
10.305 | 66.798 | -45.267 | -0.60019 | 0.2015 | -10.412 | -45.267
10.305 | 66.999 | -45.392 | -0.60016 | 0.2005 | -10.211 | -45.392
10.305 | 67.199 | -45.496 | -0.6002 | 0.1985 | -10.011 | -45.496
10.305 | 67.396 | -45.599 | -0.60017 | 0.1995 | -9.814 | -45.599
10.305 | 67.598 | -45.68 | -0.60019 | 0.2015 | -9.612 | -45.68
10.305 | 67.799 | -45.752 | -0.60023 | 0.2 | -9.411 | -45.752
10.305 | 67.998 | -45.82 | -0.6002 | 0.198 | -9.212 | -45.82
10.305 | 68.195 | -45.877 | -0.60021 | 0.1995 | -9.015 | -45.877
10.305 | 68.397 | -45.925 | -0.60018 | 0.202 | -8.813 | -45.925
10.305 | 68.599 | -45.966 | -0.60022 | 0.2005 | -8.611 | -45.966
10.305 | 68.798 | -46.015 | -0.60017 | 0.1985 | -8.412 | -46.015
10.305 | 68.996 | -46.055 | -0.6002 | 0.2 | -8.214 | -46.055
10.305 | 69.198 | -46.089 | -0.60021 | 0.2015 | -8.012 | -46.089
10.305 | 69.399 | -46.118 | -0.60022 | 0.2005 | -7.811 | -46.118
10.305 | 69.599 | -46.149 | -0.60022 | 0.199 | -7.611 | -46.149
10.305 | 69.797 | -46.178 | -0.60021 | 0.1995 | -7.413 | -46.178
10.305 | 69.998 | -46.201 | -0.6002 | 0.201 | -7.212 | -46.201
10.305 | 70.199 | -46.222 | -0.60022 | 0.1995 | -7.011 | -46.222
10.305 | 70.397 | -46.244 | -0.60022 | 0.198 | -6.813 | -46.244
10.305 | 70.595 | -46.264 | -0.6002 | 0.2 | -6.615 | -46.264
10.305 | 70.797 | -46.279 | -0.60022 | 0.2015 | -6.413 | -46.279
10.305 | 70.998 | -46.296 | -0.60021 | 0.2005 | -6.212 | -46.296
10.305 | 71.198 | -46.312 | -0.60023 | 0.1995 | -6.012 | -46.312
10.305 | 71.397 | -46.328 | -0.60022 | 0.2 | -5.813 | -46.328
10.305 | 71.598 | -46.341 | -0.6002 | 0.2015 | -5.612 | -46.341
10.305 | 71.8 | -46.353 | -0.60023 | 0.2005 | -5.41 | -46.353
10.305 | 71.999 | -46.368 | -0.60023 | 0.1985 | -5.211 | -46.368
10.305 | 72.197 | -46.381 | -0.60021 | 0.1995 | -5.013 | -46.381
10.305 | 72.398 | -46.394 | -0.6002 | 0.201 | -4.812 | -46.394
10.305 | 72.599 | -46.408 | -0.60022 | 0.2 | -4.611 | -46.408
10.305 | 72.798 | -46.414 | -0.60022 | 0.198 | -4.412 | -46.414
10.305 | 72.995 | -46.422 | -0.60019 | 0.199 | -4.215 | -46.422
10.305 | 73.196 | -46.433 | -0.60023 | 0.2015 | -4.014 | -46.433
10.305 | 73.398 | -46.444 | -0.60023 | 0.201 | -3.812 | -46.444
10.305 | 73.598 | -46.45 | -0.60018 | 0.199 | -3.612 | -46.45
10.305 | 73.796 | -46.463 | -0.6002 | 0.2 | -3.414 | -46.463
10.305 | 73.998 | -46.469 | -0.60022 | 0.2015 | -3.212 | -46.469
10.305 | 74.199 | -46.477 | -0.60019 | 0.2005 | -3.011 | -46.477
10.305 | 74.399 | -46.483 | -0.6002 | 0.199 | -2.811 | -46.483
10.305 | 74.597 | -46.49 | -0.60023 | 0.1995 | -2.613 | -46.49
10.305 | 74.798 | -46.499 | -0.60019 | 0.2015 | -2.412 | -46.499
10.305 | 75 | -46.504 | -0.60019 | 0.2005 | -2.21 | -46.504
10.305 | 75.199 | -46.511 | -0.60022 | 0.1985 | -2.011 | -46.511
10.305 | 75.397 | -46.517 | -0.60021 | 0.199 | -1.813 | -46.517
10.305 | 75.597 | -46.528 | -0.60018 | 0.201 | -1.613 | -46.528
10.305 | 75.799 | -46.533 | -0.60023 | 0.2005 | -1.411 | -46.533
10.305 | 75.998 | -46.536 | -0.60019 | 0.199 | -1.212 | -46.536
10.305 | 76.197 | -46.54 | -0.6002 | 0.2 | -1.013 | -46.54
10.305 | 76.398 | -46.541 | -0.60022 | 0.2015 | -0.812 | -46.541
10.305 | 76.6 | -46.541 | -0.60021 | 0.2005 | -0.61 | -46.541
10.305 | 76.799 | -46.547 | -0.60022 | 0.1985 | -0.411 | -46.547
10.305 | 76.997 | -46.545 | -0.6002 | 0.2 | -0.213 | -46.545
10.305 | 77.199 | -46.545 | -0.6002 | 0.2015 | -0.011 | -46.545
10.305 | 77.4 | -46.549 | -0.60019 | 0.2005 | 0.19 | -46.549
10.305 | 77.6 | -46.558 | -0.60019 | 0.1985 | 0.39 | -46.558
10.305 | 77.797 | -46.555 | -0.60023 | 0.1985 | 0.587 | -46.555
10.305 | 77.997 | -46.548 | -0.60018 | 0.201 | 0.787 | -46.548
10.305 | 78.199 | -46.555 | -0.60022 | 0.201 | 0.989 | -46.555
10.305 | 78.399 | -46.558 | -0.60021 | 0.199 | 1.189 | -46.558
10.305 | 78.597 | -46.559 | -0.60019 | 0.1995 | 1.387 | -46.559
10.305 | 78.798 | -46.558 | -0.6002 | 0.2015 | 1.588 | -46.558
10.305 | 79 | -46.559 | -0.60018 | 0.201 | 1.79 | -46.559
10.305 | 79.2 | -46.56 | -0.60022 | 0.1985 | 1.99 | -46.56
10.305 | 79.397 | -46.558 | -0.6002 | 0.199 | 2.187 | -46.558
10.305 | 79.598 | -46.547 | -0.60021 | 0.2015 | 2.388 | -46.547
10.305 | 79.8 | -46.545 | -0.6002 | 0.201 | 2.59 | -46.545
10.305 | 80 | -46.545 | -0.60024 | 0.199 | 2.79 | -46.545
10.305 | 80.198 | -46.542 | -0.60019 | 0.199 | 2.988 | -46.542
10.305 | 80.398 | -46.537 | -0.60021 | 0.2005 | 3.188 | -46.537
10.305 | 80.599 | -46.53 | -0.60022 | 0.2005 | 3.389 | -46.53
10.305 | 80.799 | -46.514 | -0.60018 | 0.199 | 3.589 | -46.514
10.305 | 80.997 | -46.515 | -0.6002 | 0.1995 | 3.787 | -46.515
10.305 | 81.198 | -46.51 | -0.60018 | 0.2015 | 3.988 | -46.51
10.305 | 81.4 | -46.508 | -0.60022 | 0.201 | 4.19 | -46.508
10.305 | 81.6 | -46.503 | -0.60019 | 0.1985 | 4.39 | -46.503
10.305 | 81.797 | -46.493 | -0.6002 | 0.199 | 4.587 | -46.493
10.305 | 81.998 | -46.494 | -0.60018 | 0.2015 | 4.788 | -46.494
10.305 | 82.2 | -46.481 | -0.60023 | 0.201 | 4.99 | -46.481
10.305 | 82.4 | -46.472 | -0.60021 | 0.199 | 5.19 | -46.472
10.305 | 82.598 | -46.463 | -0.60024 | 0.1995 | 5.388 | -46.463
10.305 | 82.799 | -46.454 | -0.60021 | 0.201 | 5.589 | -46.454
10.305 | 83 | -46.442 | -0.60021 | 0.2005 | 5.79 | -46.442
10.305 | 83.2 | -46.427 | -0.60021 | 0.1985 | 5.99 | -46.427
10.305 | 83.397 | -46.42 | -0.60023 | 0.199 | 6.187 | -46.42
10.305 | 83.598 | -46.403 | -0.60023 | 0.2015 | 6.388 | -46.403
10.305 | 83.8 | -46.391 | -0.6002 | 0.2015 | 6.59 | -46.391
10.305 | 84.001 | -46.371 | -0.60022 | 0.1985 | 6.791 | -46.371
10.305 | 84.197 | -46.357 | -0.60023 | 0.1985 | 6.987 | -46.357
10.305 | 84.398 | -46.341 | -0.60019 | 0.2015 | 7.188 | -46.341
10.305 | 84.6 | -46.327 | -0.60019 | 0.201 | 7.39 | -46.327
10.305 | 84.8 | -46.308 | -0.60019 | 0.1985 | 7.59 | -46.308
10.305 | 84.997 | -46.281 | -0.60021 | 0.1995 | 7.787 | -46.281
10.305 | 85.199 | -46.252 | -0.60019 | 0.2015 | 7.989 | -46.252
10.305 | 85.4 | -46.228 | -0.60021 | 0.2005 | 8.19 | -46.228
10.305 | 85.6 | -46.195 | -0.60019 | 0.1985 | 8.39 | -46.195
10.305 | 85.797 | -46.163 | -0.60021 | 0.199 | 8.587 | -46.163
10.305 | 85.998 | -46.121 | -0.60021 | 0.2015 | 8.788 | -46.121
10.305 | 86.2 | -46.078 | -0.60018 | 0.201 | 8.99 | -46.078
10.305 | 86.4 | -46.032 | -0.60022 | 0.199 | 9.19 | -46.032
10.305 | 86.598 | -45.973 | -0.6002 | 0.1995 | 9.388 | -45.973
10.305 | 86.799 | -45.913 | -0.60024 | 0.201 | 9.589 | -45.913
10.305 | 87 | -45.844 | -0.6002 | 0.2005 | 9.79 | -45.844
10.305 | 87.2 | -45.761 | -0.6002 | 0.199 | 9.99 | -45.761
10.305 | 87.398 | -45.671 | -0.6002 | 0.199 | 10.188 | -45.671
10.305 | 87.598 | -45.569 | -0.60022 | 0.2005 | 10.388 | -45.569
10.305 | 87.799 | -45.446 | -0.60021 | 0.2005 | 10.589 | -45.446
10.305 | 87.999 | -45.308 | -0.60017 | 0.199 | 10.789 | -45.308
10.305 | 88.197 | -45.144 | -0.6002 | 0.199 | 10.987 | -45.144
10.305 | 88.397 | -44.953 | -0.60021 | 0.2015 | 11.187 | -44.953
10.305 | 88.6 | -44.744 | -0.60022 | 0.2015 | 11.39 | -44.744
10.305 | 88.8 | -44.497 | -0.6002 | 0.199 | 11.59 | -44.497
10.305 | 88.998 | -44.216 | -0.6002 | 0.199 | 11.788 | -44.216
10.305 | 89.198 | -43.899 | -0.60024 | 0.201 | 11.988 | -43.899
10.305 | 89.4 | -43.515 | -0.60023 | 0.201 | 12.19 | -43.515
10.305 | 89.6 | -43.101 | -0.60024 | 0.199 | 12.39 | -43.101
10.305 | 89.798 | -42.627 | -0.6002 | 0.199 | 12.588 | -42.627
10.305 | 89.998 | -42.087 | -0.60022 | 0.201 | 12.788 | -42.087
10.305 | 90.2 | -41.475 | -0.60019 | 0.201 | 12.99 | -41.475
10.305 | 90.4 | -40.789 | -0.6002 | 0.1985 | 13.19 | -40.789
10.305 | 90.597 | -40.029 | -0.60023 | 0.199 | 13.387 | -40.029
10.305 | 90.798 | -38.693 | -0.60023 | 0.2015 | 13.588 | -38.693
10.305 | 91 | -38.088 | -0.60021 | 0.201 | 13.79 | -38.088
10.305 | 91.2 | -36.677 | -0.60018 | 0.199 | 13.99 | -36.677
10.305 | 91.398 | -35.413 | -0.60021 | 0.1995 | 14.188 | -35.413
10.305 | 91.599 | -34.199 | -0.60022 | 0.201 | 14.389 | -34.199
10.305 | 91.8 | -32.866 | -0.60023 | 0.2005 | 14.59 | -32.866
10.305 | 92 | -31.494 | -0.60019 | 0.199 | 14.79 | -31.494
10.305 | 92.198 | -30.021 | -0.60021 | 0.199 | 14.988 | -30.021
10.305 | 92.398 | -28.405 | -0.60019 | 0.201 | 15.188 | -28.405
10.305 | 92.6 | -26.807 | -0.60019 | 0.201 | 15.39 | -26.807
10.305 | 92.8 | -25.054 | -0.6002 | 0.1985 | 15.59 | -25.054
10.305 | 92.997 | -23.295 | -0.60021 | 0.199 | 15.787 | -23.295
10.305 | 93.198 | -21.592 | -0.6002 | 0.2015 | 15.988 | -21.592
10.305 | 93.4 | -19.718 | -0.60021 | 0.201 | 16.19 | -19.718
10.305 | 93.6 | -17.933 | -0.60022 | 0.1985 | 16.39 | -17.933
10.305 | 93.797 | -16.023 | -0.60021 | 0.1995 | 16.587 | -16.023
10.305 | 93.999 | -14.128 | -0.60018 | 0.2015 | 16.789 | -14.128
10.305 | 94.2 | -12.257 | -0.60022 | 0.201 | 16.99 | -12.257
10.305 | 94.401 | -10.457 | -0.60025 | 0.199 | 17.191 | -10.457
10.305 | 94.598 | -8.782 | -0.60021 | 0.1985 | 17.388 | -8.782
10.305 | 94.798 | -7.163 | -0.60019 | 0.201 | 17.588 | -7.163
10.305 | 95 | -5.673 | -0.60021 | 0.201 | 17.79 | -5.673
10.305 | 95.2 | -4.959 | -0.60017 | 0.1985 | 17.99 | -4.959
10.305 | 95.397 | -4.261 | -0.60016 | 0.199 | 18.187 | -4.261
10.305 | 95.598 | -3.784 | -0.60019 | 0.201 | 18.388 | -3.784
10.305 | 95.799 | -3.452 | -0.60023 | 0.201 | 18.589 | -3.452
10.305 | 96 | -3.188 | -0.60021 | 0.1995 | 18.79 | -3.188
10.305 | 96.198 | -2.941 | -0.60022 | 0.199 | 18.988 | -2.941
10.305 | 96.398 | -2.677 | -0.60022 | 0.201 | 19.188 | -2.677
10.305 | 96.6 | -2.427 | -0.6002 | 0.201 | 19.39 | -2.427
10.305 | 96.8 | -2.2 | -0.6002 | 0.199 | 19.59 | -2.2
10.305 | 96.998 | -2.017 | -0.60021 | 0.1995 | 19.788 | -2.017
10.305 | 97.199 | -1.862 | -0.60022 | 0.201 | 19.989 | -1.862
10.305 | 97.4 | -1.731 | -0.60024 | 0.201 | 20.19 | -1.731
10.305 | 97.601 | -1.622 | -0.60019 | 0.199 | 20.391 | -1.622
10.305 | 97.798 | -1.524 | -0.60018 | 0.1985 | 20.588 | -1.524
10.305 | 97.998 | -1.428 | -0.60021 | 0.201 | 20.788 | -1.428
10.305 | 98.2 | -1.345 | -0.60019 | 0.201 | 20.99 | -1.345
10.305 | 98.4 | -1.265 | -0.60021 | 0.199 | 21.19 | -1.265
10.305 | 98.598 | -1.193 | -0.60021 | 0.1985 | 21.388 | -1.193
10.305 | 98.797 | -1.129 | -0.60022 | 0.2005 | 21.587 | -1.129
10.305 | 98.999 | -1.066 | -0.60019 | 0.2015 | 21.789 | -1.066
10.305 | 99.2 | -1.007 | -0.60021 | 0.199 | 21.99 | -1.007
10.305 | 99.397 | -0.959 | -0.60018 | 0.199 | 22.187 | -0.959
10.305 | 99.598 | -0.908 | -0.60023 | 0.2015 | 22.388 | -0.908
10.305 | 99.8 | -0.858 | -0.60019 | 0.2015 | 22.59 | -0.858
10.305 | 100.001 | -0.812 | -0.6002 | 0.199 | 22.791 | -0.812
10.305 | 100.198 | -0.77 | -0.60021 | 0.1985 | 22.988 | -0.77
10.305 | 100.398 | -0.728 | -0.60021 | 0.201 | 23.188 | -0.728
10.305 | 100.6 | -0.685 | -0.6002 | 0.201 | 23.39 | -0.685
10.305 | 100.8 | -0.646 | -0.60019 | 0.1985 | 23.59 | -0.646
10.305 | 100.997 | -0.604 | -0.60021 | 0.199 | 23.787 | -0.604
10.305 | 101.198 | -0.569 | -0.60021 | 0.201 | 23.988 | -0.569
10.305 | 101.399 | -0.532 | -0.60019 | 0.201 | 24.189 | -0.532
10.305 | 101.6 | -0.5 | -0.60019 | 0.1995 | 24.39 | -0.5
10.305 | 101.798 | -0.47 | -0.60021 | 0.199 | 24.588 | -0.47
10.305 | 101.998 | -0.445 | -0.6002 | 0.201 | 24.788 | -0.445
10.305 | 102.2 | -0.414 | -0.60019 | 0.2015 | 24.99 | -0.414
10.305 | 102.401 | -0.384 | -0.6002 | 0.1995 | 25.191 | -0.384
10.305 | 102.599 | -0.356 | -0.60022 | 0.1985 | 25.389 | -0.356
10.305 | 102.798 | -0.335 | -0.60019 | 0.2005 | 25.588 | -0.335
10.305 | 103 | -0.305 | -0.60019 | 0.201 | 25.79 | -0.305
10.305 | 103.2 | -0.284 | -0.60018 | 0.199 | 25.99 | -0.284
10.305 | 103.398 | -0.261 | -0.60022 | 0.1985 | 26.188 | -0.261
10.305 | 103.597 | -0.239 | -0.60019 | 0.2005 | 26.387 | -0.239
10.305 | 103.799 | -0.22 | -0.60021 | 0.2015 | 26.589 | -0.22
10.305 | 104 | -0.201 | -0.60022 | 0.1995 | 26.79 | -0.201
10.305 | 104.198 | -0.18 | -0.60018 | 0.199 | 26.988 | -0.18
10.305 | 104.398 | -0.158 | -0.60024 | 0.201 | 27.188 | -0.158
10.305 | 104.6 | -0.146 | -0.60017 | 0.2015 | 27.39 | -0.146
10.305 | 104.801 | -0.127 | -0.60021 | 0.199 | 27.591 | -0.127
10.305 | 104.998 | -0.109 | -0.60019 | 0.199 | 27.788 | -0.109
10.305 | 105.199 | -0.09 | -0.60019 | 0.201 | 27.989 | -0.09
10.305 | 105.4 | -0.076 | -0.60024 | 0.201 | 28.19 | -0.076
10.305 | 105.601 | -0.061 | -0.60021 | 0.199 | 28.391 | -0.061
10.305 | 105.798 | -0.047 | -0.60024 | 0.198 | 28.588 | -0.047
10.305 | 105.997 | -0.032 | -0.60023 | 0.2 | 28.787 | -0.032
10.305 | 106.198 | -0.019 | -0.6002 | 0.2015 | 28.988 | -0.019
10.305 | 106.4 | -0.009 | -0.60023 | 0.2 | 29.19 | -0.009
10.305 | 106.598 | 0.003 | -0.60019 | 0.199 | 29.388 | 0.003
10.305 | 106.798 | 0.014 | -0.60021 | 0.2005 | 29.588 | 0.014
10.305 | 106.999 | 0.024 | -0.6002 | 0.201 | 29.789 | 0.024
10.305 | 107.2 | 0.036 | -0.6002 | 0.1005 | 29.99 | 0.036

## -12A
! begin File Header |  |  |  | ZcL | 77.21
WIENHORZ087.stp | ! data file
2021-01-24 | ! date
22:26 | ! start time
5.1 | ! stepper code version
1 | ! number Z of currents
1 | ! X number of points
301 | ! Z number of points
2 | ! number of devices
0 | ! hall probe 1 offset
Note: Center Integrals, I=-12A
! end File Header
! begin Step Header |  |  |  |  | I | -12.0057 | A
0 | ! set current |  |  |  | BdL | -2954.4483 | G-cm
0 | ! actual current at start of step |  |  |  | B | -94.622 | G
0 | ! actual current at end of step |  |  |  | Eff_L | 31.2237 | cm
! end Step Header
Position (X, Z) |  | Hall Probe #1 | Voltmeter | Z Step (cm) | Z Pos (cm) | Field (G)
10.305 | 47.204 | -0.098 | -1.2016 | 0.096 | -30.006 | -0.098
10.305 | 47.396 | -0.111 | -1.2016 | 0.1965 | -29.814 | -0.111
10.305 | 47.597 | -0.129 | -1.2016 | 0.201 | -29.613 | -0.129
10.305 | 47.798 | -0.147 | -1.2016 | 0.2 | -29.412 | -0.147
10.305 | 47.997 | -0.165 | -1.2016 | 0.199 | -29.213 | -0.165
10.305 | 48.196 | -0.187 | -1.2016 | 0.201 | -29.014 | -0.187
10.305 | 48.399 | -0.21 | -1.2016 | 0.202 | -28.811 | -0.21
10.305 | 48.6 | -0.235 | -1.2016 | 0.2 | -28.61 | -0.235
10.305 | 48.799 | -0.258 | -1.2005 | 0.199 | -28.411 | -0.258
10.305 | 48.998 | -0.278 | -1.2005 | 0.1995 | -28.212 | -0.278
10.305 | 49.198 | -0.303 | -1.2006 | 0.2005 | -28.012 | -0.303
10.305 | 49.399 | -0.325 | -1.2005 | 0.199 | -27.811 | -0.325
10.305 | 49.596 | -0.351 | -1.2005 | 0.198 | -27.614 | -0.351
10.305 | 49.795 | -0.375 | -1.2005 | 0.2 | -27.415 | -0.375
10.305 | 49.996 | -0.398 | -1.2005 | 0.201 | -27.214 | -0.398
10.305 | 50.197 | -0.425 | -1.2005 | 0.1995 | -27.013 | -0.425
10.305 | 50.395 | -0.456 | -1.2005 | 0.199 | -26.815 | -0.456
10.305 | 50.595 | -0.484 | -1.2006 | 0.201 | -26.615 | -0.484
10.305 | 50.797 | -0.516 | -1.2005 | 0.202 | -26.413 | -0.516
10.305 | 50.999 | -0.54 | -1.2005 | 0.2 | -26.211 | -0.54
10.305 | 51.197 | -0.575 | -1.2006 | 0.199 | -26.013 | -0.575
10.305 | 51.397 | -0.605 | -1.2006 | 0.201 | -25.813 | -0.605
10.305 | 51.599 | -0.635 | -1.2006 | 0.2015 | -25.611 | -0.635
10.305 | 51.8 | -0.679 | -1.2006 | 0.199 | -25.41 | -0.679
10.305 | 51.997 | -0.713 | -1.2005 | 0.198 | -25.213 | -0.713
10.305 | 52.196 | -0.748 | -1.2006 | 0.2 | -25.014 | -0.748
10.305 | 52.397 | -0.788 | -1.2006 | 0.201 | -24.813 | -0.788
10.305 | 52.598 | -0.829 | -1.2005 | 0.199 | -24.612 | -0.829
10.305 | 52.795 | -0.866 | -1.2006 | 0.1985 | -24.415 | -0.866
10.305 | 52.995 | -0.91 | -1.2006 | 0.201 | -24.215 | -0.91
10.305 | 53.197 | -0.953 | -1.2005 | 0.202 | -24.013 | -0.953
10.305 | 53.399 | -0.997 | -1.2005 | 0.2 | -23.811 | -0.997
10.305 | 53.597 | -1.037 | -1.2005 | 0.199 | -23.613 | -1.037
10.305 | 53.797 | -1.084 | -1.2005 | 0.201 | -23.413 | -1.084
10.305 | 53.999 | -1.129 | -1.2005 | 0.2015 | -23.211 | -1.129
10.305 | 54.2 | -1.179 | -1.2005 | 0.2 | -23.01 | -1.179
10.305 | 54.399 | -1.223 | -1.2005 | 0.1985 | -22.811 | -1.223
10.305 | 54.597 | -1.273 | -1.2005 | 0.1995 | -22.613 | -1.273
10.305 | 54.798 | -1.326 | -1.2006 | 0.2005 | -22.412 | -1.326
10.305 | 54.998 | -1.378 | -1.2005 | 0.1995 | -22.212 | -1.378
10.305 | 55.197 | -1.436 | -1.2005 | 0.1985 | -22.013 | -1.436
10.305 | 55.395 | -1.493 | -1.2005 | 0.2 | -21.815 | -1.493
10.305 | 55.597 | -1.554 | -1.2006 | 0.202 | -21.613 | -1.554
10.305 | 55.799 | -1.62 | -1.2005 | 0.2005 | -21.411 | -1.62
10.305 | 55.998 | -1.682 | -1.2005 | 0.199 | -21.212 | -1.682
10.305 | 56.197 | -1.753 | -1.2005 | 0.2005 | -21.013 | -1.753
10.305 | 56.399 | -1.825 | -1.2005 | 0.2015 | -20.811 | -1.825
10.305 | 56.6 | -1.905 | -1.2006 | 0.2 | -20.61 | -1.905
10.305 | 56.799 | -1.985 | -1.2005 | 0.1985 | -20.411 | -1.985
10.305 | 56.997 | -2.082 | -1.2006 | 0.1995 | -20.213 | -2.082
10.305 | 57.198 | -2.187 | -1.2005 | 0.201 | -20.012 | -2.187
10.305 | 57.399 | -2.307 | -1.2005 | 0.1995 | -19.811 | -2.307
10.305 | 57.597 | -2.455 | -1.2005 | 0.1985 | -19.613 | -2.455
10.305 | 57.796 | -2.638 | -1.2006 | 0.2 | -19.414 | -2.638
10.305 | 57.997 | -2.868 | -1.2005 | 0.2015 | -19.213 | -2.868
10.305 | 58.199 | -3.144 | -1.2005 | 0.201 | -19.011 | -3.144
10.305 | 58.399 | -3.457 | -1.2005 | 0.199 | -18.811 | -3.457
10.305 | 58.597 | -3.808 | -1.2006 | 0.2 | -18.613 | -3.808
10.305 | 58.799 | -4.274 | -1.2005 | 0.202 | -18.411 | -4.274
10.305 | 59.001 | -5.56 | -1.2005 | 0.2 | -18.209 | -5.56
10.305 | 59.199 | -7.153 | -1.2005 | 0.1985 | -18.011 | -7.153
10.305 | 59.398 | -9.795 | -1.2006 | 0.2 | -17.812 | -9.795
10.305 | 59.599 | -12.787 | -1.2005 | 0.201 | -17.611 | -12.787
10.305 | 59.8 | -16.689 | -1.2005 | 0.2 | -17.41 | -16.689
10.305 | 59.999 | -20.395 | -1.2006 | 0.198 | -17.211 | -20.395
10.305 | 60.196 | -24.099 | -1.2006 | 0.1995 | -17.014 | -24.099
10.305 | 60.398 | -28.189 | -1.2006 | 0.2015 | -16.812 | -28.189
10.305 | 60.599 | -32.143 | -1.2006 | 0.2005 | -16.611 | -32.143
10.305 | 60.799 | -35.771 | -1.2006 | 0.199 | -16.411 | -35.771
10.305 | 60.997 | -39.703 | -1.2006 | 0.2 | -16.213 | -39.703
10.305 | 61.199 | -43.49 | -1.2006 | 0.2015 | -16.011 | -43.49
10.305 | 61.4 | -47.25 | -1.2005 | 0.2005 | -15.81 | -47.25
10.305 | 61.6 | -50.892 | -1.2006 | 0.1985 | -15.61 | -50.892
10.305 | 61.797 | -54.452 | -1.2006 | 0.1995 | -15.413 | -54.452
10.305 | 61.999 | -57.571 | -1.2005 | 0.2015 | -15.211 | -57.571
10.305 | 62.2 | -61.328 | -1.2005 | 0.2 | -15.01 | -61.328
10.305 | 62.399 | -64.109 | -1.2005 | 0.198 | -14.811 | -64.109
10.305 | 62.596 | -67.01 | -1.2005 | 0.199 | -14.614 | -67.01
10.305 | 62.797 | -69.876 | -1.2005 | 0.201 | -14.413 | -69.876
10.305 | 62.998 | -72.441 | -1.2005 | 0.2 | -14.212 | -72.441
10.305 | 63.197 | -74.87 | -1.2005 | 0.199 | -14.013 | -74.87
10.305 | 63.396 | -76.672 | -1.2005 | 0.2 | -13.814 | -76.672
10.305 | 63.597 | -79.055 | -1.2005 | 0.2015 | -13.613 | -79.055
10.305 | 63.799 | -80.605 | -1.2005 | 0.2005 | -13.411 | -80.605
10.305 | 63.998 | -82.185 | -1.2005 | 0.1985 | -13.212 | -82.185
10.305 | 64.196 | -83.688 | -1.2005 | 0.2 | -13.014 | -83.688
10.305 | 64.398 | -85.076 | -1.2005 | 0.2015 | -12.812 | -85.076
10.305 | 64.599 | -86.331 | -1.2006 | 0.2 | -12.611 | -86.331
10.305 | 64.798 | -86.957 | -1.2005 | 0.1985 | -12.412 | -86.957
10.305 | 64.996 | -87.755 | -1.2006 | 0.1995 | -12.214 | -87.755
10.305 | 65.197 | -88.558 | -1.2005 | 0.201 | -12.013 | -88.558
10.305 | 65.398 | -89.296 | -1.2005 | 0.2 | -11.812 | -89.296
10.305 | 65.597 | -89.936 | -1.2006 | 0.199 | -11.613 | -89.936
10.305 | 65.796 | -90.48 | -1.2005 | 0.2 | -11.414 | -90.48
10.305 | 65.997 | -90.977 | -1.2006 | 0.2015 | -11.213 | -90.977
10.305 | 66.199 | -91.404 | -1.2006 | 0.201 | -11.011 | -91.404
10.305 | 66.399 | -91.777 | -1.2005 | 0.1985 | -10.811 | -91.777
10.305 | 66.596 | -92.098 | -1.2005 | 0.1995 | -10.614 | -92.098
10.305 | 66.798 | -92.376 | -1.2006 | 0.2015 | -10.412 | -92.376
10.305 | 66.999 | -92.625 | -1.2005 | 0.2005 | -10.211 | -92.625
10.305 | 67.199 | -92.838 | -1.2005 | 0.199 | -10.011 | -92.838 | -1.922%
10.305 | 67.397 | -93.014 | -1.2005 | 0.1995 | -9.813 | -93.014 | -1.729%
10.305 | 67.598 | -93.184 | -1.2005 | 0.201 | -9.612 | -93.184 | -1.543%
10.305 | 67.799 | -93.324 | -1.2006 | 0.2 | -9.411 | -93.324 | -1.391%
10.305 | 67.998 | -93.447 | -1.2005 | 0.1985 | -9.212 | -93.447 | -1.257%
10.305 | 68.196 | -93.558 | -1.2006 | 0.1995 | -9.014 | -93.558 | -1.137%
10.305 | 68.397 | -93.651 | -1.2005 | 0.2015 | -8.813 | -93.651 | -1.037%
10.305 | 68.599 | -93.736 | -1.2006 | 0.201 | -8.611 | -93.736 | -0.9452%
10.305 | 68.799 | -93.806 | -1.2005 | 0.199 | -8.411 | -93.806 | -0.8699%
10.305 | 68.997 | -93.871 | -1.2006 | 0.1995 | -8.213 | -93.871 | -0.8%
10.305 | 69.198 | -93.929 | -1.2005 | 0.2015 | -8.012 | -93.929 | -0.7378%
10.305 | 69.4 | -93.984 | -1.2006 | 0.2005 | -7.81 | -93.984 | -0.6788%
10.305 | 69.599 | -94.033 | -1.2005 | 0.1985 | -7.611 | -94.033 | -0.6264%
10.305 | 69.797 | -94.08 | -1.2006 | 0.1995 | -7.413 | -94.08 | -0.5761%
10.305 | 69.998 | -94.112 | -1.2005 | 0.201 | -7.212 | -94.112 | -0.5419%
10.305 | 70.199 | -94.151 | -1.2006 | 0.2 | -7.011 | -94.151 | -0.5003%
10.305 | 70.398 | -94.186 | -1.2006 | 0.198 | -6.812 | -94.186 | -0.4629%
10.305 | 70.595 | -94.212 | -1.2005 | 0.1995 | -6.615 | -94.212 | -0.4352%
10.305 | 70.797 | -94.246 | -1.2005 | 0.202 | -6.413 | -94.246 | -0.399%
10.305 | 70.999 | -94.271 | -1.2005 | 0.201 | -6.211 | -94.271 | -0.3723%
10.305 | 71.199 | -94.293 | -1.2005 | 0.199 | -6.011 | -94.293 | -0.3489%
10.305 | 71.397 | -94.312 | -1.2005 | 0.1995 | -5.813 | -94.312 | -0.3287%
10.305 | 71.598 | -94.33 | -1.2005 | 0.2015 | -5.612 | -94.33 | -0.3096%
10.305 | 71.8 | -94.347 | -1.2005 | 0.201 | -5.41 | -94.347 | -0.2915%
10.305 | 72 | -94.355 | -1.2005 | 0.1985 | -5.21 | -94.355 | -0.283%
10.305 | 72.197 | -94.386 | -1.2005 | 0.199 | -5.013 | -94.386 | -0.25%
10.305 | 72.398 | -94.409 | -1.2005 | 0.201 | -4.812 | -94.409 | -0.2256%
10.305 | 72.599 | -94.421 | -1.2005 | 0.2 | -4.611 | -94.421 | -0.2129%
10.305 | 72.798 | -94.442 | -1.2005 | 0.198 | -4.412 | -94.442 | -0.1906%
10.305 | 72.995 | -94.458 | -1.2005 | 0.199 | -4.215 | -94.458 | -0.1736%
10.305 | 73.196 | -94.475 | -1.2006 | 0.2015 | -4.014 | -94.475 | -0.1556%
10.305 | 73.398 | -94.483 | -1.2005 | 0.201 | -3.812 | -94.483 | -0.1471%
10.305 | 73.598 | -94.497 | -1.2005 | 0.199 | -3.612 | -94.497 | -0.1323%
10.305 | 73.796 | -94.506 | -1.2005 | 0.2 | -3.414 | -94.506 | -0.1227%
10.305 | 73.998 | -94.515 | -1.2005 | 0.202 | -3.212 | -94.515 | -0.1132%
10.305 | 74.2 | -94.521 | -1.2006 | 0.2005 | -3.01 | -94.521 | -0.1069%
10.305 | 74.399 | -94.53 | -1.2005 | 0.1985 | -2.811 | -94.53 | -0.09732%
10.305 | 74.597 | -94.545 | -1.2005 | 0.2 | -2.613 | -94.545 | -0.08144%
10.305 | 74.799 | -94.546 | -1.2006 | 0.2015 | -2.411 | -94.546 | -0.08038%
10.305 | 75 | -94.558 | -1.2005 | 0.2 | -2.21 | -94.558 | -0.06768%
10.305 | 75.199 | -94.569 | -1.2005 | 0.1985 | -2.011 | -94.569 | -0.05604%
10.305 | 75.397 | -94.579 | -1.2005 | 0.199 | -1.813 | -94.579 | -0.04546%
10.305 | 75.597 | -94.588 | -1.2005 | 0.201 | -1.613 | -94.588 | -0.03595%
10.305 | 75.799 | -94.594 | -1.2005 | 0.201 | -1.411 | -94.594 | -0.0296%
10.305 | 75.999 | -94.599 | -1.2006 | 0.199 | -1.211 | -94.599 | -0.02431%
10.305 | 76.197 | -94.6 | -1.2006 | 0.1995 | -1.013 | -94.6 | -0.02326%
10.305 | 76.398 | -94.607 | -1.2005 | 0.2015 | -0.812 | -94.607 | -0.01586%
10.305 | 76.6 | -94.614 | -1.2006 | 0.2005 | -0.61 | -94.614 | -0.008455%
10.305 | 76.799 | -94.621 | -1.2006 | 0.1985 | -0.411 | -94.621 | -0.001057%
10.305 | 76.997 | -94.622 | -1.2005 | 0.2 | -0.213 | -94.622 | 0%
10.305 | 77.199 | -94.622 | -1.2005 | 0.2015 | -0.011 | -94.622 | 0%
10.305 | 77.4 | -94.621 | -1.2006 | 0.2005 | 0.19 | -94.621 | -0.001057%
10.305 | 77.6 | -94.628 | -1.2006 | 0.1985 | 0.39 | -94.628 | 0.006341%
10.305 | 77.797 | -94.629 | -1.2006 | 0.199 | 0.587 | -94.629 | 0.007397%
10.305 | 77.998 | -94.628 | -1.2005 | 0.201 | 0.788 | -94.628 | 0.006341%
10.305 | 78.199 | -94.631 | -1.2005 | 0.2005 | 0.989 | -94.631 | 0.009511%
10.305 | 78.399 | -94.632 | -1.2006 | 0.199 | 1.189 | -94.632 | 0.01057%
10.305 | 78.597 | -94.632 | -1.2005 | 0.1995 | 1.387 | -94.632 | 0.01057%
10.305 | 78.798 | -94.634 | -1.2005 | 0.2015 | 1.588 | -94.634 | 0.01268%
10.305 | 79 | -94.631 | -1.2005 | 0.201 | 1.79 | -94.631 | 0.009511%
10.305 | 79.2 | -94.625 | -1.2005 | 0.1985 | 1.99 | -94.625 | 0.00317%
10.305 | 79.397 | -94.622 | -1.2005 | 0.199 | 2.187 | -94.622 | 0%
10.305 | 79.598 | -94.616 | -1.2005 | 0.2015 | 2.388 | -94.616 | -0.006341%
10.305 | 79.8 | -94.613 | -1.2005 | 0.201 | 2.59 | -94.613 | -0.009512%
10.305 | 80 | -94.61 | -1.2005 | 0.199 | 2.79 | -94.61 | -0.01268%
10.305 | 80.198 | -94.604 | -1.2005 | 0.199 | 2.988 | -94.604 | -0.01903%
10.305 | 80.398 | -94.597 | -1.2005 | 0.201 | 3.188 | -94.597 | -0.02643%
10.305 | 80.6 | -94.597 | -1.2005 | 0.2005 | 3.39 | -94.597 | -0.02643%
10.305 | 80.799 | -94.589 | -1.2005 | 0.1985 | 3.589 | -94.589 | -0.03489%
10.305 | 80.997 | -94.578 | -1.2006 | 0.1995 | 3.787 | -94.578 | -0.04652%
10.305 | 81.198 | -94.571 | -1.2005 | 0.2015 | 3.988 | -94.571 | -0.05393%
10.305 | 81.4 | -94.565 | -1.2005 | 0.201 | 4.19 | -94.565 | -0.06028%
10.305 | 81.6 | -94.556 | -1.2005 | 0.1985 | 4.39 | -94.556 | -0.0698%
10.305 | 81.797 | -94.543 | -1.2005 | 0.199 | 4.587 | -94.543 | -0.08356%
10.305 | 81.998 | -94.533 | -1.2005 | 0.2015 | 4.788 | -94.533 | -0.09415%
10.305 | 82.2 | -94.515 | -1.2006 | 0.201 | 4.99 | -94.515 | -0.1132%
10.305 | 82.4 | -94.508 | -1.2005 | 0.199 | 5.19 | -94.508 | -0.1206%
10.305 | 82.598 | -94.496 | -1.2005 | 0.1995 | 5.388 | -94.496 | -0.1333%
10.305 | 82.799 | -94.487 | -1.2006 | 0.201 | 5.589 | -94.487 | -0.1429%
10.305 | 83 | -94.466 | -1.2006 | 0.2005 | 5.79 | -94.466 | -0.1651%
10.305 | 83.2 | -94.458 | -1.2005 | 0.1985 | 5.99 | -94.458 | -0.1736%
10.305 | 83.397 | -94.429 | -1.2005 | 0.1995 | 6.187 | -94.429 | -0.2044%
10.305 | 83.599 | -94.408 | -1.2006 | 0.2015 | 6.389 | -94.408 | -0.2267%
10.305 | 83.8 | -94.399 | -1.2005 | 0.201 | 6.59 | -94.399 | -0.2362%
10.305 | 84.001 | -94.365 | -1.2005 | 0.1985 | 6.791 | -94.365 | -0.2723%
10.305 | 84.197 | -94.329 | -1.2006 | 0.199 | 6.987 | -94.329 | -0.3106%
10.305 | 84.399 | -94.299 | -1.2005 | 0.2015 | 7.189 | -94.299 | -0.3425%
10.305 | 84.6 | -94.269 | -1.2005 | 0.2005 | 7.39 | -94.269 | -0.3745%
10.305 | 84.8 | -94.239 | -1.2006 | 0.199 | 7.59 | -94.239 | -0.4064%
10.305 | 84.998 | -94.195 | -1.2005 | 0.1995 | 7.788 | -94.195 | -0.4533%
10.305 | 85.199 | -94.155 | -1.2005 | 0.2015 | 7.989 | -94.155 | -0.496%
10.305 | 85.401 | -94.107 | -1.2005 | 0.2005 | 8.191 | -94.107 | -0.5472%
10.305 | 85.6 | -94.055 | -1.2006 | 0.198 | 8.39 | -94.055 | -0.6028%
10.305 | 85.797 | -93.995 | -1.2005 | 0.1995 | 8.587 | -93.995 | -0.6671%
10.305 | 85.999 | -93.919 | -1.2005 | 0.202 | 8.789 | -93.919 | -0.7485%
10.305 | 86.201 | -93.842 | -1.2005 | 0.201 | 8.991 | -93.842 | -0.8312%
10.305 | 86.401 | -93.749 | -1.2005 | 0.1985 | 9.191 | -93.749 | -0.9312%
10.305 | 86.598 | -93.646 | -1.2005 | 0.199 | 9.388 | -93.646 | -1.042%
10.305 | 86.799 | -93.52 | -1.2006 | 0.201 | 9.589 | -93.52 | -1.178%
10.305 | 87 | -93.389 | -1.2005 | 0.2005 | 9.79 | -93.389 | -1.32%
10.305 | 87.2 | -93.228 | -1.2006 | 0.199 | 9.99 | -93.228 | -1.495%
10.305 | 87.398 | -93.047 | -1.2005 | 0.199 | 10.188 | -93.047
10.305 | 87.598 | -92.828 | -1.2006 | 0.201 | 10.388 | -92.828
10.305 | 87.8 | -92.594 | -1.2005 | 0.2005 | 10.59 | -92.594
10.305 | 87.999 | -92.304 | -1.2006 | 0.1985 | 10.789 | -92.304
10.305 | 88.197 | -91.986 | -1.2005 | 0.1995 | 10.987 | -91.986
10.305 | 88.398 | -91.607 | -1.2005 | 0.2015 | 11.188 | -91.607
10.305 | 88.6 | -91.173 | -1.2005 | 0.201 | 11.39 | -91.173
10.305 | 88.8 | -90.662 | -1.2006 | 0.199 | 11.59 | -90.662
10.305 | 88.998 | -90.097 | -1.2006 | 0.1995 | 11.788 | -90.097
10.305 | 89.199 | -89.434 | -1.2005 | 0.201 | 11.989 | -89.434
10.305 | 89.4 | -88.692 | -1.2006 | 0.201 | 12.19 | -88.692
10.305 | 89.601 | -87.349 | -1.2005 | 0.199 | 12.391 | -87.349
10.305 | 89.798 | -86.7 | -1.2005 | 0.199 | 12.588 | -86.7
10.305 | 89.999 | -85.177 | -1.2005 | 0.201 | 12.789 | -85.177
10.305 | 90.2 | -83.858 | -1.2005 | 0.2005 | 12.99 | -83.858
10.305 | 90.4 | -82.395 | -1.2005 | 0.1985 | 13.19 | -82.395
10.305 | 90.597 | -80.827 | -1.2006 | 0.199 | 13.387 | -80.827
10.305 | 90.798 | -78.93 | -1.2006 | 0.2015 | 13.588 | -78.93
10.305 | 91 | -77.121 | -1.2005 | 0.2015 | 13.79 | -77.121
10.305 | 91.201 | -74.554 | -1.2005 | 0.199 | 13.991 | -74.554
10.305 | 91.398 | -72.416 | -1.2006 | 0.199 | 14.188 | -72.416
10.305 | 91.599 | -69.686 | -1.2005 | 0.201 | 14.389 | -69.686
10.305 | 91.8 | -66.817 | -1.2005 | 0.2005 | 14.59 | -66.817
10.305 | 92 | -63.751 | -1.2006 | 0.199 | 14.79 | -63.751
10.305 | 92.198 | -60.646 | -1.2005 | 0.199 | 14.988 | -60.646
10.305 | 92.398 | -57.368 | -1.2005 | 0.201 | 15.188 | -57.368
10.305 | 92.6 | -53.671 | -1.2005 | 0.201 | 15.39 | -53.671
10.305 | 92.8 | -50.308 | -1.2005 | 0.199 | 15.59 | -50.308
10.305 | 92.998 | -46.543 | -1.2005 | 0.1985 | 15.788 | -46.543
10.305 | 93.197 | -42.483 | -1.2005 | 0.2005 | 15.987 | -42.483
10.305 | 93.399 | -38.594 | -1.2006 | 0.2015 | 16.189 | -38.594
10.305 | 93.6 | -34.787 | -1.2006 | 0.1995 | 16.39 | -34.787
10.305 | 93.798 | -30.834 | -1.2006 | 0.199 | 16.588 | -30.834
10.305 | 93.998 | -26.976 | -1.2005 | 0.201 | 16.788 | -26.976
10.305 | 94.2 | -23.074 | -1.2005 | 0.2015 | 16.99 | -23.074
10.305 | 94.401 | -19.249 | -1.2005 | 0.199 | 17.191 | -19.249
10.305 | 94.598 | -15.347 | -1.2005 | 0.199 | 17.388 | -15.347
10.305 | 94.799 | -12.15 | -1.2006 | 0.201 | 17.589 | -12.15
10.305 | 95 | -9.211 | -1.2005 | 0.201 | 17.79 | -9.211
10.305 | 95.201 | -6.694 | -1.2005 | 0.199 | 17.991 | -6.694
10.305 | 95.398 | -5.399 | -1.2005 | 0.1985 | 18.188 | -5.399
10.305 | 95.598 | -4.855 | -1.2006 | 0.2005 | 18.388 | -4.855
10.305 | 95.799 | -4.349 | -1.2006 | 0.201 | 18.589 | -4.349
10.305 | 96 | -3.947 | -1.2005 | 0.199 | 18.79 | -3.947
10.305 | 96.197 | -3.613 | -1.2006 | 0.199 | 18.987 | -3.613
10.305 | 96.398 | -3.302 | -1.2005 | 0.2015 | 19.188 | -3.302
10.305 | 96.6 | -3.012 | -1.2006 | 0.201 | 19.39 | -3.012
10.305 | 96.8 | -2.777 | -1.2005 | 0.199 | 19.59 | -2.777
10.305 | 96.998 | -2.577 | -1.2005 | 0.1995 | 19.788 | -2.577
10.305 | 97.199 | -2.421 | -1.2005 | 0.201 | 19.989 | -2.421
10.305 | 97.4 | -2.286 | -1.2005 | 0.201 | 20.19 | -2.286
10.305 | 97.601 | -2.172 | -1.2006 | 0.199 | 20.391 | -2.172
10.305 | 97.798 | -2.071 | -1.2005 | 0.1985 | 20.588 | -2.071
10.305 | 97.998 | -1.981 | -1.2005 | 0.201 | 20.788 | -1.981
10.305 | 98.2 | -1.901 | -1.2006 | 0.201 | 20.99 | -1.901
10.305 | 98.4 | -1.827 | -1.2006 | 0.199 | 21.19 | -1.827
10.305 | 98.598 | -1.752 | -1.2006 | 0.199 | 21.388 | -1.752
10.305 | 98.798 | -1.683 | -1.2005 | 0.201 | 21.588 | -1.683
10.305 | 99 | -1.62 | -1.2005 | 0.201 | 21.79 | -1.62
10.305 | 99.2 | -1.557 | -1.2005 | 0.199 | 21.99 | -1.557
10.305 | 99.398 | -1.497 | -1.2005 | 0.199 | 22.188 | -1.497
10.305 | 99.598 | -1.437 | -1.2005 | 0.201 | 22.388 | -1.437
10.305 | 99.8 | -1.387 | -1.2005 | 0.2015 | 22.59 | -1.387
10.305 | 100.001 | -1.338 | -1.2006 | 0.199 | 22.791 | -1.338
10.305 | 100.198 | -1.284 | -1.2005 | 0.199 | 22.988 | -1.284
10.305 | 100.399 | -1.232 | -1.2005 | 0.201 | 23.189 | -1.232
10.305 | 100.6 | -1.187 | -1.2005 | 0.201 | 23.39 | -1.187
10.305 | 100.801 | -1.137 | -1.2005 | 0.199 | 23.591 | -1.137
10.305 | 100.998 | -1.094 | -1.2005 | 0.1985 | 23.788 | -1.094
10.305 | 101.198 | -1.049 | -1.2005 | 0.2005 | 23.988 | -1.049
10.305 | 101.399 | -1.009 | -1.2005 | 0.201 | 24.189 | -1.009
10.305 | 101.6 | -0.967 | -1.2005 | 0.1995 | 24.39 | -0.967
10.305 | 101.798 | -0.922 | -1.2005 | 0.199 | 24.588 | -0.922
10.305 | 101.998 | -0.884 | -1.2005 | 0.201 | 24.788 | -0.884
10.305 | 102.2 | -0.849 | -1.2005 | 0.2015 | 24.99 | -0.849
10.305 | 102.401 | -0.816 | -1.2005 | 0.1995 | 25.191 | -0.816
10.305 | 102.599 | -0.777 | -1.2006 | 0.199 | 25.389 | -0.777
10.305 | 102.799 | -0.74 | -1.2006 | 0.2005 | 25.589 | -0.74
10.305 | 103 | -0.699 | -1.2005 | 0.2005 | 25.79 | -0.699
10.305 | 103.2 | -0.673 | -1.2005 | 0.199 | 25.99 | -0.673
10.305 | 103.398 | -0.641 | -1.2005 | 0.1985 | 26.188 | -0.641
10.305 | 103.597 | -0.612 | -1.2005 | 0.2005 | 26.387 | -0.612
10.305 | 103.799 | -0.586 | -1.2006 | 0.202 | 26.589 | -0.586
10.305 | 104.001 | -0.554 | -1.2005 | 0.1995 | 26.791 | -0.554
10.305 | 104.198 | -0.523 | -1.2005 | 0.1985 | 26.988 | -0.523
10.305 | 104.398 | -0.497 | -1.2006 | 0.201 | 27.188 | -0.497
10.305 | 104.6 | -0.472 | -1.2005 | 0.2015 | 27.39 | -0.472
10.305 | 104.801 | -0.449 | -1.2005 | 0.1995 | 27.591 | -0.449
10.305 | 104.999 | -0.419 | -1.2005 | 0.1985 | 27.789 | -0.419
10.305 | 105.198 | -0.394 | -1.2005 | 0.2005 | 27.988 | -0.394
10.305 | 105.4 | -0.374 | -1.2005 | 0.2015 | 28.19 | -0.374
10.305 | 105.601 | -0.356 | -1.2006 | 0.199 | 28.391 | -0.356
10.305 | 105.798 | -0.332 | -1.2006 | 0.198 | 28.588 | -0.332
10.305 | 105.997 | -0.314 | -1.2005 | 0.2005 | 28.787 | -0.314
10.305 | 106.199 | -0.294 | -1.2005 | 0.2015 | 28.989 | -0.294
10.305 | 106.4 | -0.278 | -1.2006 | 0.1995 | 29.19 | -0.278
10.305 | 106.598 | -0.261 | -1.2005 | 0.199 | 29.388 | -0.261
10.305 | 106.798 | -0.246 | -1.2005 | 0.2005 | 29.588 | -0.246
10.305 | 106.999 | -0.227 | -1.2005 | 0.201 | 29.789 | -0.227
10.305 | 107.2 | -0.21 | -1.2005 | 0.1005 | 29.99 | -0.21

## -18A
! begin File Header |  |  |  | ZcL | 77.21
WIENHORZ088.stp | ! data file
2021-01-24 | ! date
22:53 | ! start time
5.1 | ! stepper code version
1 | ! number Z of currents
1 | ! X number of points
301 | ! Z number of points
2 | ! number of devices
0 | ! hall probe 1 offset
Note: Center Integrals, I=-18A
! end File Header
! begin Step Header |  |  |  |  | I | -18.01 | A
0 | ! set current |  |  |  | BdL | -4448.8736 | G-cm
0 | ! actual current at start of step |  |  |  | B | -142.727 | G
0 | ! actual current at end of step |  |  |  | Eff_L | 31.1705 | cm
! end Step Header
Position (X, Z) |  | Hall Probe #1 | Voltmeter | Z Step (cm) | Z Pos (cm) | Field (G)
10.305 | 47.205 | -0.332 | -1.802 | 0.096 | -30.005 | -0.332
10.305 | 47.397 | -0.344 | -1.802 | 0.1965 | -29.813 | -0.344
10.305 | 47.598 | -0.371 | -1.802 | 0.2005 | -29.612 | -0.371
10.305 | 47.798 | -0.394 | -1.801 | 0.1995 | -29.412 | -0.394
10.305 | 47.997 | -0.421 | -1.801 | 0.199 | -29.213 | -0.421
10.305 | 48.196 | -0.453 | -1.801 | 0.2005 | -29.014 | -0.453
10.305 | 48.398 | -0.476 | -1.801 | 0.202 | -28.812 | -0.476
10.305 | 48.6 | -0.507 | -1.801 | 0.2005 | -28.61 | -0.507
10.305 | 48.799 | -0.535 | -1.801 | 0.199 | -28.411 | -0.535
10.305 | 48.998 | -0.565 | -1.801 | 0.2 | -28.212 | -0.565
10.305 | 49.199 | -0.596 | -1.801 | 0.2005 | -28.011 | -0.596
10.305 | 49.399 | -0.625 | -1.801 | 0.199 | -27.811 | -0.625
10.305 | 49.597 | -0.662 | -1.801 | 0.1985 | -27.613 | -0.662
10.305 | 49.796 | -0.692 | -1.801 | 0.2 | -27.414 | -0.692
10.305 | 49.997 | -0.724 | -1.801 | 0.201 | -27.213 | -0.724
10.305 | 50.198 | -0.759 | -1.801 | 0.1995 | -27.012 | -0.759
10.305 | 50.396 | -0.795 | -1.801 | 0.199 | -26.814 | -0.795
10.305 | 50.596 | -0.834 | -1.801 | 0.201 | -26.614 | -0.834
10.305 | 50.798 | -0.866 | -1.801 | 0.202 | -26.412 | -0.866
10.305 | 51 | -0.904 | -1.801 | 0.2 | -26.21 | -0.904
10.305 | 51.198 | -0.943 | -1.801 | 0.1985 | -26.012 | -0.943
10.305 | 51.397 | -0.984 | -1.801 | 0.2005 | -25.813 | -0.984
10.305 | 51.599 | -1.026 | -1.801 | 0.2015 | -25.611 | -1.026
10.305 | 51.8 | -1.071 | -1.801 | 0.1995 | -25.41 | -1.071
10.305 | 51.998 | -1.113 | -1.8009 | 0.1985 | -25.212 | -1.113
10.305 | 52.197 | -1.152 | -1.801 | 0.2 | -25.013 | -1.152
10.305 | 52.398 | -1.193 | -1.801 | 0.2005 | -24.812 | -1.193
10.305 | 52.598 | -1.24 | -1.801 | 0.1985 | -24.612 | -1.24
10.305 | 52.795 | -1.286 | -1.801 | 0.1985 | -24.415 | -1.286
10.305 | 52.995 | -1.333 | -1.801 | 0.2015 | -24.215 | -1.333
10.305 | 53.198 | -1.38 | -1.801 | 0.2025 | -24.012 | -1.38
10.305 | 53.4 | -1.427 | -1.801 | 0.2 | -23.81 | -1.427
10.305 | 53.598 | -1.474 | -1.801 | 0.1985 | -23.612 | -1.474
10.305 | 53.797 | -1.53 | -1.801 | 0.2005 | -23.413 | -1.53
10.305 | 53.999 | -1.581 | -1.801 | 0.2015 | -23.211 | -1.581
10.305 | 54.2 | -1.633 | -1.801 | 0.2005 | -23.01 | -1.633
10.305 | 54.4 | -1.682 | -1.801 | 0.199 | -22.81 | -1.682
10.305 | 54.598 | -1.732 | -1.801 | 0.199 | -22.612 | -1.732
10.305 | 54.798 | -1.787 | -1.801 | 0.2005 | -22.412 | -1.787
10.305 | 54.999 | -1.837 | -1.801 | 0.1995 | -22.211 | -1.837
10.305 | 55.197 | -1.903 | -1.801 | 0.198 | -22.013 | -1.903
10.305 | 55.395 | -1.956 | -1.801 | 0.2005 | -21.815 | -1.956
10.305 | 55.598 | -2.018 | -1.801 | 0.2025 | -21.612 | -2.018
10.305 | 55.8 | -2.077 | -1.801 | 0.2005 | -21.41 | -2.077
10.305 | 55.999 | -2.144 | -1.801 | 0.199 | -21.211 | -2.144
10.305 | 56.198 | -2.206 | -1.801 | 0.2 | -21.012 | -2.206
10.305 | 56.399 | -2.275 | -1.801 | 0.2015 | -20.811 | -2.275
10.305 | 56.601 | -2.35 | -1.801 | 0.2005 | -20.609 | -2.35
10.305 | 56.8 | -2.431 | -1.801 | 0.1985 | -20.41 | -2.431
10.305 | 56.998 | -2.526 | -1.801 | 0.1995 | -20.212 | -2.526
10.305 | 57.199 | -2.622 | -1.801 | 0.201 | -20.011 | -2.622
10.305 | 57.4 | -2.753 | -1.801 | 0.1995 | -19.81 | -2.753
10.305 | 57.598 | -2.903 | -1.801 | 0.198 | -19.612 | -2.903
10.305 | 57.796 | -3.09 | -1.801 | 0.2 | -19.414 | -3.09
10.305 | 57.998 | -3.343 | -1.801 | 0.202 | -19.212 | -3.343
10.305 | 58.2 | -3.674 | -1.801 | 0.2005 | -19.01 | -3.674
10.305 | 58.399 | -4.053 | -1.801 | 0.199 | -18.811 | -4.053
10.305 | 58.598 | -4.528 | -1.801 | 0.2005 | -18.612 | -4.528
10.305 | 58.8 | -5.215 | -1.801 | 0.2015 | -18.41 | -5.215
10.305 | 59.001 | -6.869 | -1.801 | 0.2 | -18.209 | -6.869
10.305 | 59.2 | -9.764 | -1.801 | 0.1985 | -18.01 | -9.764
10.305 | 59.398 | -13.761 | -1.801 | 0.1995 | -17.812 | -13.761
10.305 | 59.599 | -18.892 | -1.801 | 0.201 | -17.611 | -18.892
10.305 | 59.8 | -24.503 | -1.801 | 0.2 | -17.41 | -24.503
10.305 | 59.999 | -30.131 | -1.801 | 0.198 | -17.211 | -30.131
10.305 | 60.196 | -36.046 | -1.801 | 0.1995 | -17.014 | -36.046
10.305 | 60.398 | -42.093 | -1.801 | 0.2015 | -16.812 | -42.093
10.305 | 60.599 | -47.909 | -1.801 | 0.2005 | -16.611 | -47.909
10.305 | 60.799 | -53.695 | -1.801 | 0.199 | -16.411 | -53.695
10.305 | 60.997 | -59.818 | -1.801 | 0.2 | -16.213 | -59.818
10.305 | 61.199 | -65.663 | -1.801 | 0.2015 | -16.011 | -65.663
10.305 | 61.4 | -71.369 | -1.801 | 0.2 | -15.81 | -71.369
10.305 | 61.599 | -76.53 | -1.801 | 0.1985 | -15.611 | -76.53
10.305 | 61.797 | -82.164 | -1.801 | 0.2 | -15.413 | -82.164
10.305 | 61.999 | -87.503 | -1.801 | 0.2015 | -15.211 | -87.503
10.305 | 62.2 | -92.205 | -1.801 | 0.2 | -15.01 | -92.205
10.305 | 62.399 | -96.694 | -1.801 | 0.1975 | -14.811 | -96.694
10.305 | 62.595 | -101.163 | -1.801 | 0.199 | -14.615 | -101.163
10.305 | 62.797 | -105.644 | -1.801 | 0.2015 | -14.413 | -105.644
10.305 | 62.998 | -109.674 | -1.801 | 0.2 | -14.212 | -109.674
10.305 | 63.197 | -112.88 | -1.801 | 0.199 | -14.013 | -112.88
10.305 | 63.396 | -116.059 | -1.801 | 0.2 | -13.814 | -116.059
10.305 | 63.597 | -119.181 | -1.801 | 0.2015 | -13.613 | -119.181
10.305 | 63.799 | -121.938 | -1.801 | 0.2005 | -13.411 | -121.938
10.305 | 63.998 | -124.465 | -1.801 | 0.1985 | -13.212 | -124.465
10.305 | 64.196 | -126.344 | -1.801 | 0.2 | -13.014 | -126.344
10.305 | 64.398 | -128.73 | -1.801 | 0.2015 | -12.812 | -128.73
10.305 | 64.599 | -130.286 | -1.801 | 0.2 | -12.611 | -130.286
10.305 | 64.798 | -131.776 | -1.801 | 0.1985 | -12.412 | -131.776
10.305 | 64.996 | -133.134 | -1.801 | 0.1995 | -12.214 | -133.134
10.305 | 65.197 | -134.435 | -1.801 | 0.2015 | -12.013 | -134.435
10.305 | 65.399 | -135.076 | -1.801 | 0.2 | -11.811 | -135.076
10.305 | 65.597 | -135.93 | -1.801 | 0.1985 | -11.613 | -135.93
10.305 | 65.796 | -136.708 | -1.801 | 0.2005 | -11.414 | -136.708
10.305 | 65.998 | -137.446 | -1.801 | 0.2015 | -11.212 | -137.446
10.305 | 66.199 | -138.087 | -1.801 | 0.2 | -11.011 | -138.087
10.305 | 66.398 | -138.634 | -1.801 | 0.1985 | -10.812 | -138.634
10.305 | 66.596 | -139.123 | -1.801 | 0.2 | -10.614 | -139.123
10.305 | 66.798 | -139.537 | -1.801 | 0.202 | -10.412 | -139.537
10.305 | 67 | -139.903 | -1.801 | 0.2005 | -10.21 | -139.903
10.305 | 67.199 | -140.214 | -1.801 | 0.198 | -10.011 | -140.214
10.305 | 67.396 | -140.494 | -1.801 | 0.1995 | -9.814 | -140.494
10.305 | 67.598 | -140.732 | -1.801 | 0.2015 | -9.612 | -140.732
10.305 | 67.799 | -140.935 | -1.801 | 0.2 | -9.411 | -140.935
10.305 | 67.998 | -141.113 | -1.801 | 0.198 | -9.212 | -141.113
10.305 | 68.195 | -141.267 | -1.801 | 0.1995 | -9.015 | -141.267
10.305 | 68.397 | -141.408 | -1.801 | 0.202 | -8.813 | -141.408
10.305 | 68.599 | -141.526 | -1.801 | 0.201 | -8.611 | -141.526
10.305 | 68.799 | -141.637 | -1.801 | 0.199 | -8.411 | -141.637
10.305 | 68.997 | -141.733 | -1.801 | 0.1995 | -8.213 | -141.733
10.305 | 69.198 | -141.817 | -1.801 | 0.2015 | -8.012 | -141.817
10.305 | 69.4 | -141.891 | -1.801 | 0.2005 | -7.81 | -141.891
10.305 | 69.599 | -141.958 | -1.801 | 0.1985 | -7.611 | -141.958
10.305 | 69.797 | -142.019 | -1.801 | 0.1995 | -7.413 | -142.019
10.305 | 69.998 | -142.079 | -1.801 | 0.201 | -7.212 | -142.079
10.305 | 70.199 | -142.128 | -1.801 | 0.2 | -7.011 | -142.128
10.305 | 70.398 | -142.167 | -1.801 | 0.198 | -6.812 | -142.167
10.305 | 70.595 | -142.204 | -1.801 | 0.1995 | -6.615 | -142.204
10.305 | 70.797 | -142.241 | -1.801 | 0.202 | -6.413 | -142.241
10.305 | 70.999 | -142.273 | -1.801 | 0.201 | -6.211 | -142.273
10.305 | 71.199 | -142.306 | -1.801 | 0.199 | -6.011 | -142.306
10.305 | 71.397 | -142.338 | -1.801 | 0.1995 | -5.813 | -142.338
10.305 | 71.598 | -142.367 | -1.801 | 0.2015 | -5.612 | -142.367
10.305 | 71.8 | -142.392 | -1.801 | 0.201 | -5.41 | -142.392
10.305 | 72 | -142.418 | -1.801 | 0.1985 | -5.21 | -142.418
10.305 | 72.197 | -142.437 | -1.801 | 0.199 | -5.013 | -142.437
10.305 | 72.398 | -142.46 | -1.801 | 0.201 | -4.812 | -142.46
10.305 | 72.599 | -142.479 | -1.801 | 0.2 | -4.611 | -142.479
10.305 | 72.798 | -142.498 | -1.801 | 0.198 | -4.412 | -142.498
10.305 | 72.995 | -142.518 | -1.801 | 0.1995 | -4.215 | -142.518
10.305 | 73.197 | -142.537 | -1.801 | 0.2015 | -4.013 | -142.537
10.305 | 73.398 | -142.551 | -1.801 | 0.2005 | -3.812 | -142.551
10.305 | 73.598 | -142.567 | -1.801 | 0.199 | -3.612 | -142.567
10.305 | 73.796 | -142.583 | -1.801 | 0.2 | -3.414 | -142.583
10.305 | 73.998 | -142.598 | -1.801 | 0.202 | -3.212 | -142.598
10.305 | 74.2 | -142.612 | -1.801 | 0.2005 | -3.01 | -142.612
10.305 | 74.399 | -142.62 | -1.801 | 0.1985 | -2.811 | -142.62
10.305 | 74.597 | -142.633 | -1.801 | 0.2 | -2.613 | -142.633
10.305 | 74.799 | -142.643 | -1.801 | 0.2015 | -2.411 | -142.643
10.305 | 75 | -142.653 | -1.801 | 0.2 | -2.21 | -142.653
10.305 | 75.199 | -142.661 | -1.801 | 0.1985 | -2.011 | -142.661
10.305 | 75.397 | -142.674 | -1.801 | 0.199 | -1.813 | -142.674
10.305 | 75.597 | -142.689 | -1.801 | 0.201 | -1.613 | -142.689
10.305 | 75.799 | -142.694 | -1.801 | 0.201 | -1.411 | -142.694
10.305 | 75.999 | -142.695 | -1.801 | 0.199 | -1.211 | -142.695
10.305 | 76.197 | -142.704 | -1.801 | 0.1995 | -1.013 | -142.704
10.305 | 76.398 | -142.704 | -1.801 | 0.2015 | -0.812 | -142.704
10.305 | 76.6 | -142.711 | -1.801 | 0.2005 | -0.61 | -142.711
10.305 | 76.799 | -142.719 | -1.801 | 0.1985 | -0.411 | -142.719
10.305 | 76.997 | -142.72 | -1.801 | 0.2 | -0.213 | -142.72
10.305 | 77.199 | -142.727 | -1.801 | 0.202 | -0.011 | -142.727
10.305 | 77.401 | -142.732 | -1.801 | 0.2005 | 0.191 | -142.732
10.305 | 77.6 | -142.734 | -1.801 | 0.198 | 0.39 | -142.734
10.305 | 77.797 | -142.738 | -1.801 | 0.199 | 0.587 | -142.738
10.305 | 77.998 | -142.74 | -1.801 | 0.201 | 0.788 | -142.74
10.305 | 78.199 | -142.742 | -1.801 | 0.2005 | 0.989 | -142.742
10.305 | 78.399 | -142.74 | -1.801 | 0.199 | 1.189 | -142.74
10.305 | 78.597 | -142.737 | -1.801 | 0.1995 | 1.387 | -142.737
10.305 | 78.798 | -142.737 | -1.801 | 0.2015 | 1.588 | -142.737
10.305 | 79 | -142.734 | -1.801 | 0.201 | 1.79 | -142.734
10.305 | 79.2 | -142.732 | -1.801 | 0.1985 | 1.99 | -142.732
10.305 | 79.397 | -142.726 | -1.801 | 0.199 | 2.187 | -142.726
10.305 | 79.598 | -142.727 | -1.801 | 0.2015 | 2.388 | -142.727
10.305 | 79.8 | -142.719 | -1.801 | 0.201 | 2.59 | -142.719
10.305 | 80 | -142.714 | -1.801 | 0.199 | 2.79 | -142.714
10.305 | 80.198 | -142.703 | -1.801 | 0.199 | 2.988 | -142.703
10.305 | 80.398 | -142.701 | -1.801 | 0.201 | 3.188 | -142.701
10.305 | 80.6 | -142.693 | -1.801 | 0.2005 | 3.39 | -142.693
10.305 | 80.799 | -142.686 | -1.801 | 0.1985 | 3.589 | -142.686
10.305 | 80.997 | -142.679 | -1.801 | 0.1995 | 3.787 | -142.679
10.305 | 81.198 | -142.666 | -1.801 | 0.2015 | 3.988 | -142.666
10.305 | 81.4 | -142.653 | -1.801 | 0.201 | 4.19 | -142.653
10.305 | 81.6 | -142.64 | -1.801 | 0.1985 | 4.39 | -142.64
10.305 | 81.797 | -142.628 | -1.801 | 0.199 | 4.587 | -142.628
10.305 | 81.998 | -142.609 | -1.801 | 0.2015 | 4.788 | -142.609
10.305 | 82.2 | -142.593 | -1.801 | 0.201 | 4.99 | -142.593
10.305 | 82.4 | -142.58 | -1.801 | 0.199 | 5.19 | -142.58
10.305 | 82.598 | -142.56 | -1.801 | 0.1995 | 5.388 | -142.56
10.305 | 82.799 | -142.539 | -1.801 | 0.201 | 5.589 | -142.539
10.305 | 83 | -142.516 | -1.801 | 0.2005 | 5.79 | -142.516
10.305 | 83.2 | -142.494 | -1.801 | 0.1985 | 5.99 | -142.494
10.305 | 83.397 | -142.47 | -1.801 | 0.1995 | 6.187 | -142.47
10.305 | 83.599 | -142.44 | -1.801 | 0.2015 | 6.389 | -142.44
10.305 | 83.8 | -142.414 | -1.801 | 0.201 | 6.59 | -142.414
10.305 | 84.001 | -142.379 | -1.801 | 0.199 | 6.791 | -142.379
10.305 | 84.198 | -142.341 | -1.801 | 0.1985 | 6.988 | -142.341
10.305 | 84.398 | -142.303 | -1.801 | 0.201 | 7.188 | -142.303
10.305 | 84.6 | -142.258 | -1.801 | 0.201 | 7.39 | -142.258
10.305 | 84.8 | -142.207 | -1.801 | 0.199 | 7.59 | -142.207
10.305 | 84.998 | -142.153 | -1.801 | 0.1995 | 7.788 | -142.153
10.305 | 85.199 | -142.09 | -1.801 | 0.201 | 7.989 | -142.09
10.305 | 85.4 | -142.02 | -1.801 | 0.2005 | 8.19 | -142.02
10.305 | 85.6 | -141.942 | -1.801 | 0.1985 | 8.39 | -141.942
10.305 | 85.797 | -141.851 | -1.801 | 0.1995 | 8.587 | -141.851
10.305 | 85.999 | -141.75 | -1.801 | 0.202 | 8.789 | -141.75
10.305 | 86.201 | -141.628 | -1.801 | 0.201 | 8.991 | -141.628
10.305 | 86.401 | -141.49 | -1.801 | 0.1985 | 9.191 | -141.49
10.305 | 86.598 | -141.333 | -1.801 | 0.199 | 9.388 | -141.333
10.305 | 86.799 | -141.152 | -1.801 | 0.2015 | 9.589 | -141.152
10.305 | 87.001 | -140.947 | -1.801 | 0.201 | 9.791 | -140.947
10.305 | 87.201 | -140.714 | -1.801 | 0.1985 | 9.991 | -140.714
10.305 | 87.398 | -140.447 | -1.801 | 0.1985 | 10.188 | -140.447
10.305 | 87.598 | -140.123 | -1.801 | 0.201 | 10.388 | -140.123
10.305 | 87.8 | -139.753 | -1.801 | 0.2005 | 10.59 | -139.753
10.305 | 87.999 | -139.331 | -1.801 | 0.1985 | 10.789 | -139.331
10.305 | 88.197 | -138.843 | -1.801 | 0.1995 | 10.987 | -138.843
10.305 | 88.398 | -138.274 | -1.801 | 0.2015 | 11.188 | -138.274
10.305 | 88.6 | -137.626 | -1.801 | 0.2015 | 11.39 | -137.626
10.305 | 88.801 | -136.86 | -1.801 | 0.199 | 11.591 | -136.86
10.305 | 88.998 | -135.523 | -1.801 | 0.199 | 11.788 | -135.523
10.305 | 89.199 | -134.861 | -1.801 | 0.201 | 11.989 | -134.861
10.305 | 89.4 | -133.386 | -1.801 | 0.201 | 12.19 | -133.386
10.305 | 89.601 | -131.901 | -1.801 | 0.199 | 12.391 | -131.901
10.305 | 89.798 | -130.4 | -1.801 | 0.199 | 12.588 | -130.4
10.305 | 89.999 | -128.745 | -1.801 | 0.201 | 12.789 | -128.745
10.305 | 90.2 | -126.391 | -1.801 | 0.2005 | 12.99 | -126.391
10.305 | 90.4 | -124.54 | -1.801 | 0.1985 | 13.19 | -124.54
10.305 | 90.597 | -121.84 | -1.801 | 0.199 | 13.387 | -121.84
10.305 | 90.798 | -119.036 | -1.801 | 0.2015 | 13.588 | -119.036
10.305 | 91 | -115.882 | -1.801 | 0.201 | 13.79 | -115.882
10.305 | 91.2 | -112.177 | -1.801 | 0.199 | 13.99 | -112.177
10.305 | 91.398 | -108.497 | -1.801 | 0.1995 | 14.188 | -108.497
10.305 | 91.599 | -104.681 | -1.801 | 0.201 | 14.389 | -104.681
10.305 | 91.8 | -100.465 | -1.801 | 0.201 | 14.59 | -100.465
10.305 | 92.001 | -95.843 | -1.801 | 0.199 | 14.791 | -95.843
10.305 | 92.198 | -90.822 | -1.801 | 0.199 | 14.988 | -90.822
10.305 | 92.399 | -86.175 | -1.801 | 0.201 | 15.189 | -86.175
10.305 | 92.6 | -80.443 | -1.801 | 0.201 | 15.39 | -80.443
10.305 | 92.801 | -74.959 | -1.801 | 0.199 | 15.591 | -74.959
10.305 | 92.998 | -69.854 | -1.801 | 0.1985 | 15.788 | -69.854
10.305 | 93.198 | -63.963 | -1.801 | 0.201 | 15.988 | -63.963
10.305 | 93.4 | -57.959 | -1.801 | 0.201 | 16.19 | -57.959
10.305 | 93.6 | -51.849 | -1.801 | 0.199 | 16.39 | -51.849
10.305 | 93.798 | -45.904 | -1.801 | 0.1995 | 16.588 | -45.904
10.305 | 93.999 | -39.829 | -1.801 | 0.201 | 16.789 | -39.829
10.305 | 94.2 | -33.889 | -1.801 | 0.201 | 16.99 | -33.889
10.305 | 94.401 | -27.934 | -1.801 | 0.199 | 17.191 | -27.934
10.305 | 94.598 | -22.255 | -1.801 | 0.1985 | 17.388 | -22.255
10.305 | 94.798 | -16.992 | -1.801 | 0.201 | 17.588 | -16.992
10.305 | 95 | -12.566 | -1.801 | 0.201 | 17.79 | -12.566
10.305 | 95.2 | -8.921 | -1.801 | 0.1985 | 17.99 | -8.921
10.305 | 95.397 | -7.107 | -1.801 | 0.199 | 18.187 | -7.107
10.305 | 95.598 | -5.595 | -1.801 | 0.201 | 18.388 | -5.595
10.305 | 95.799 | -5.088 | -1.801 | 0.201 | 18.589 | -5.088
10.305 | 96 | -4.594 | -1.801 | 0.199 | 18.79 | -4.594
10.305 | 96.197 | -4.176 | -1.801 | 0.199 | 18.987 | -4.176
10.305 | 96.398 | -3.792 | -1.801 | 0.2015 | 19.188 | -3.792
10.305 | 96.6 | -3.469 | -1.801 | 0.201 | 19.39 | -3.469
10.305 | 96.8 | -3.214 | -1.801 | 0.199 | 19.59 | -3.214
10.305 | 96.998 | -3.009 | -1.801 | 0.1995 | 19.788 | -3.009
10.305 | 97.199 | -2.843 | -1.8009 | 0.201 | 19.989 | -2.843
10.305 | 97.4 | -2.707 | -1.801 | 0.201 | 20.19 | -2.707
10.305 | 97.601 | -2.601 | -1.801 | 0.199 | 20.391 | -2.601
10.305 | 97.798 | -2.507 | -1.801 | 0.199 | 20.588 | -2.507
10.305 | 97.999 | -2.419 | -1.801 | 0.201 | 20.789 | -2.419
10.305 | 98.2 | -2.336 | -1.801 | 0.2005 | 20.99 | -2.336
10.305 | 98.4 | -2.269 | -1.801 | 0.199 | 21.19 | -2.269
10.305 | 98.598 | -2.198 | -1.801 | 0.1985 | 21.388 | -2.198
10.305 | 98.797 | -2.129 | -1.801 | 0.201 | 21.587 | -2.129
10.305 | 99 | -2.068 | -1.801 | 0.2015 | 21.79 | -2.068
10.305 | 99.2 | -2.009 | -1.801 | 0.1985 | 21.99 | -2.009
10.305 | 99.397 | -1.945 | -1.801 | 0.199 | 22.187 | -1.945
10.305 | 99.598 | -1.885 | -1.801 | 0.2015 | 22.388 | -1.885
10.305 | 99.8 | -1.831 | -1.801 | 0.2015 | 22.59 | -1.831
10.305 | 100.001 | -1.776 | -1.801 | 0.199 | 22.791 | -1.776
10.305 | 100.198 | -1.725 | -1.801 | 0.199 | 22.988 | -1.725
10.305 | 100.399 | -1.674 | -1.801 | 0.201 | 23.189 | -1.674
10.305 | 100.6 | -1.623 | -1.801 | 0.2005 | 23.39 | -1.623
10.305 | 100.8 | -1.574 | -1.801 | 0.1985 | 23.59 | -1.574
10.305 | 100.997 | -1.525 | -1.801 | 0.199 | 23.787 | -1.525
10.305 | 101.198 | -1.478 | -1.801 | 0.2015 | 23.988 | -1.478
10.305 | 101.4 | -1.432 | -1.801 | 0.2015 | 24.19 | -1.432
10.305 | 101.601 | -1.381 | -1.801 | 0.199 | 24.391 | -1.381
10.305 | 101.798 | -1.337 | -1.801 | 0.1985 | 24.588 | -1.337
10.305 | 101.998 | -1.296 | -1.801 | 0.201 | 24.788 | -1.296
10.305 | 102.2 | -1.249 | -1.801 | 0.2015 | 24.99 | -1.249
10.305 | 102.401 | -1.206 | -1.801 | 0.1995 | 25.191 | -1.206
10.305 | 102.599 | -1.164 | -1.801 | 0.199 | 25.389 | -1.164
10.305 | 102.799 | -1.117 | -1.801 | 0.2005 | 25.589 | -1.117
10.305 | 103 | -1.077 | -1.801 | 0.2005 | 25.79 | -1.077
10.305 | 103.2 | -1.042 | -1.801 | 0.199 | 25.99 | -1.042
10.305 | 103.398 | -1.003 | -1.801 | 0.1985 | 26.188 | -1.003
10.305 | 103.597 | -0.964 | -1.801 | 0.2005 | 26.387 | -0.964
10.305 | 103.799 | -0.928 | -1.801 | 0.2015 | 26.589 | -0.928
10.305 | 104 | -0.887 | -1.801 | 0.1995 | 26.79 | -0.887
10.305 | 104.198 | -0.855 | -1.801 | 0.199 | 26.988 | -0.855
10.305 | 104.398 | -0.828 | -1.801 | 0.201 | 27.188 | -0.828
10.305 | 104.6 | -0.794 | -1.801 | 0.2015 | 27.39 | -0.794
10.305 | 104.801 | -0.76 | -1.801 | 0.199 | 27.591 | -0.76
10.305 | 104.998 | -0.729 | -1.801 | 0.199 | 27.788 | -0.729
10.305 | 105.199 | -0.692 | -1.801 | 0.201 | 27.989 | -0.692
10.305 | 105.4 | -0.669 | -1.801 | 0.201 | 28.19 | -0.669
10.305 | 105.601 | -0.638 | -1.801 | 0.199 | 28.391 | -0.638
10.305 | 105.798 | -0.612 | -1.801 | 0.198 | 28.588 | -0.612
10.305 | 105.997 | -0.585 | -1.801 | 0.2005 | 28.787 | -0.585
10.305 | 106.199 | -0.559 | -1.801 | 0.2015 | 28.989 | -0.559
10.305 | 106.4 | -0.536 | -1.801 | 0.1995 | 29.19 | -0.536
10.305 | 106.598 | -0.509 | -1.801 | 0.199 | 29.388 | -0.509
10.305 | 106.798 | -0.487 | -1.801 | 0.2005 | 29.588 | -0.487
10.305 | 106.999 | -0.465 | -1.801 | 0.201 | 29.789 | -0.465
10.305 | 107.2 | -0.441 | -1.801 | 0.1005 | 29.99 | -0.441

## -19.9A
! begin File Header |  |  |  | ZcL | 77.21
WIENHORZ089.stp | ! data file
2021-01-25 | ! date
0:01 | ! start time
5.1 | ! stepper code version
1 | ! number Z of currents
1 | ! X number of points
301 | ! Z number of points
2 | ! number of devices
0 | ! hall probe 1 offset
Note: Center Integrals, I=-19.9A
! end File Header
! begin Step Header |  |  |  |  | I | -19.9113 | A
0 | ! set current |  |  |  | BdL | -4921.5819 | G-cm
0 | ! actual current at start of step |  |  |  | B | -157.906 | G
0 | ! actual current at end of step |  |  |  | Eff_L | 31.1678 | cm
! end Step Header
Position (X, Z) |  | Hall Probe #1 | Voltmeter | Z Step (cm) | Z Pos (cm) | Field (G)
10.303 | 47.18 | -0.485 | -1.9911 | 0.096 | -30.03 | -0.485
10.303 | 47.372 | -0.449 | -1.9911 | 0.1965 | -29.838 | -0.449
10.303 | 47.573 | -0.453 | -1.9911 | 0.201 | -29.637 | -0.453
10.303 | 47.774 | -0.473 | -1.9911 | 0.1995 | -29.436 | -0.473
10.303 | 47.972 | -0.5 | -1.9911 | 0.1985 | -29.238 | -0.5
10.303 | 48.171 | -0.531 | -1.9911 | 0.2005 | -29.039 | -0.531
10.303 | 48.373 | -0.569 | -1.9911 | 0.2015 | -28.837 | -0.569
10.303 | 48.574 | -0.599 | -1.9911 | 0.2005 | -28.636 | -0.599
10.303 | 48.774 | -0.628 | -1.9911 | 0.1995 | -28.436 | -0.628
10.303 | 48.973 | -0.656 | -1.9911 | 0.2 | -28.237 | -0.656
10.303 | 49.174 | -0.69 | -1.9911 | 0.201 | -28.036 | -0.69
10.303 | 49.375 | -0.727 | -1.9912 | 0.199 | -27.835 | -0.727
10.303 | 49.572 | -0.756 | -1.9911 | 0.198 | -27.638 | -0.756
10.303 | 49.771 | -0.794 | -1.9911 | 0.2 | -27.439 | -0.794
10.303 | 49.972 | -0.838 | -1.9911 | 0.201 | -27.238 | -0.838
10.303 | 50.173 | -0.874 | -1.9911 | 0.1995 | -27.037 | -0.874
10.303 | 50.371 | -0.911 | -1.9911 | 0.199 | -26.839 | -0.911
10.303 | 50.571 | -0.945 | -1.9911 | 0.201 | -26.639 | -0.945
10.303 | 50.773 | -0.984 | -1.9911 | 0.2015 | -26.437 | -0.984
10.303 | 50.974 | -1.028 | -1.9911 | 0.1995 | -26.236 | -1.028
10.303 | 51.172 | -1.066 | -1.9911 | 0.199 | -26.038 | -1.066
10.303 | 51.372 | -1.108 | -1.9911 | 0.201 | -25.838 | -1.108
10.303 | 51.574 | -1.152 | -1.9911 | 0.2015 | -25.636 | -1.152
10.303 | 51.775 | -1.197 | -1.9911 | 0.1995 | -25.435 | -1.197
10.303 | 51.973 | -1.24 | -1.9911 | 0.198 | -25.237 | -1.24
10.303 | 52.171 | -1.286 | -1.9911 | 0.1995 | -25.039 | -1.286
10.303 | 52.372 | -1.331 | -1.9911 | 0.201 | -24.838 | -1.331
10.303 | 52.573 | -1.379 | -1.9911 | 0.199 | -24.637 | -1.379
10.303 | 52.77 | -1.424 | -1.9911 | 0.1985 | -24.44 | -1.424
10.303 | 52.97 | -1.481 | -1.9912 | 0.201 | -24.24 | -1.481
10.303 | 53.172 | -1.533 | -1.9911 | 0.202 | -24.038 | -1.533
10.303 | 53.374 | -1.582 | -1.9911 | 0.2 | -23.836 | -1.582
10.303 | 53.572 | -1.638 | -1.9911 | 0.1985 | -23.638 | -1.638
10.303 | 53.771 | -1.689 | -1.9911 | 0.201 | -23.439 | -1.689
10.303 | 53.974 | -1.742 | -1.9911 | 0.202 | -23.236 | -1.742
10.303 | 54.175 | -1.802 | -1.9911 | 0.2 | -23.035 | -1.802
10.303 | 54.374 | -1.854 | -1.9911 | 0.1985 | -22.836 | -1.854
10.303 | 54.572 | -1.907 | -1.9911 | 0.1995 | -22.638 | -1.907
10.303 | 54.773 | -1.963 | -1.9911 | 0.2005 | -22.437 | -1.963
10.303 | 54.973 | -2.014 | -1.9911 | 0.199 | -22.237 | -2.014
10.303 | 55.171 | -2.079 | -1.9911 | 0.1985 | -22.039 | -2.079
10.303 | 55.37 | -2.134 | -1.9911 | 0.2005 | -21.84 | -2.134
10.303 | 55.572 | -2.204 | -1.9911 | 0.202 | -21.638 | -2.204
10.303 | 55.774 | -2.269 | -1.9911 | 0.2005 | -21.436 | -2.269
10.303 | 55.973 | -2.339 | -1.9911 | 0.199 | -21.237 | -2.339
10.303 | 56.172 | -2.409 | -1.9911 | 0.2005 | -21.038 | -2.409
10.303 | 56.374 | -2.478 | -1.9911 | 0.2015 | -20.836 | -2.478
10.303 | 56.575 | -2.556 | -1.9911 | 0.2 | -20.635 | -2.556
10.303 | 56.774 | -2.639 | -1.9911 | 0.1985 | -20.436 | -2.639
10.303 | 56.972 | -2.733 | -1.9911 | 0.1995 | -20.238 | -2.733
10.303 | 57.173 | -2.842 | -1.9911 | 0.201 | -20.037 | -2.842
10.303 | 57.374 | -2.974 | -1.9911 | 0.1995 | -19.836 | -2.974
10.303 | 57.572 | -3.129 | -1.9911 | 0.198 | -19.638 | -3.129
10.303 | 57.77 | -3.34 | -1.9911 | 0.2 | -19.44 | -3.34
10.303 | 57.972 | -3.614 | -1.9911 | 0.202 | -19.238 | -3.614
10.303 | 58.174 | -3.965 | -1.9911 | 0.2005 | -19.036 | -3.965
10.303 | 58.373 | -4.401 | -1.9911 | 0.199 | -18.837 | -4.401
10.303 | 58.572 | -4.924 | -1.9911 | 0.2005 | -18.638 | -4.924
10.303 | 58.774 | -5.67 | -1.9911 | 0.2015 | -18.436 | -5.67
10.303 | 58.975 | -7.402 | -1.9911 | 0.2 | -18.235 | -7.402
10.303 | 59.174 | -10.237 | -1.9911 | 0.199 | -18.036 | -10.237
10.303 | 59.373 | -14.775 | -1.9911 | 0.2 | -17.837 | -14.775
10.303 | 59.574 | -20.077 | -1.9911 | 0.201 | -17.636 | -20.077
10.303 | 59.775 | -26.07 | -1.9911 | 0.2 | -17.435 | -26.07
10.303 | 59.974 | -32.562 | -1.9911 | 0.198 | -17.236 | -32.562
10.303 | 60.171 | -38.977 | -1.9911 | 0.1995 | -17.039 | -38.977
10.303 | 60.373 | -45.413 | -1.9911 | 0.2015 | -16.837 | -45.413
10.303 | 60.574 | -52.265 | -1.9911 | 0.2 | -16.636 | -52.265
10.303 | 60.773 | -58.644 | -1.9911 | 0.199 | -16.437 | -58.644
10.303 | 60.972 | -65.091 | -1.9911 | 0.2005 | -16.238 | -65.091
10.303 | 61.174 | -71.627 | -1.9911 | 0.2015 | -16.036 | -71.627
10.303 | 61.375 | -78.207 | -1.9912 | 0.2 | -15.835 | -78.207
10.303 | 61.574 | -84.355 | -1.9911 | 0.1985 | -15.636 | -84.355
10.303 | 61.772 | -90.329 | -1.9911 | 0.2 | -15.438 | -90.329
10.303 | 61.974 | -96.161 | -1.9911 | 0.2015 | -15.236 | -96.161
10.303 | 62.175 | -101.757 | -1.9911 | 0.2 | -15.035 | -101.757
10.303 | 62.374 | -106.618 | -1.9911 | 0.1975 | -14.836 | -106.618
10.303 | 62.57 | -111.905 | -1.9911 | 0.1985 | -14.64 | -111.905
10.303 | 62.771 | -116.393 | -1.9911 | 0.2015 | -14.439 | -116.393
10.303 | 62.973 | -120.671 | -1.9911 | 0.2005 | -14.237 | -120.671
10.303 | 63.172 | -124.701 | -1.9911 | 0.1985 | -14.038 | -124.701
10.303 | 63.37 | -128.161 | -1.9911 | 0.2 | -13.84 | -128.161
10.303 | 63.572 | -131.771 | -1.9911 | 0.202 | -13.638 | -131.771
10.303 | 63.774 | -134.664 | -1.9911 | 0.2005 | -13.436 | -134.664
10.303 | 63.973 | -137.421 | -1.9911 | 0.1985 | -13.237 | -137.421
10.303 | 64.171 | -140.068 | -1.9911 | 0.1995 | -13.039 | -140.068
10.303 | 64.372 | -141.93 | -1.9911 | 0.2015 | -12.838 | -141.93
10.303 | 64.574 | -143.773 | -1.9911 | 0.2005 | -12.636 | -143.773
10.303 | 64.773 | -145.524 | -1.9911 | 0.1985 | -12.437 | -145.524
10.303 | 64.971 | -147.112 | -1.9912 | 0.1995 | -12.239 | -147.112
10.303 | 65.172 | -148.55 | -1.9911 | 0.201 | -12.038 | -148.55
10.303 | 65.373 | -149.808 | -1.9911 | 0.2 | -11.837 | -149.808
10.303 | 65.572 | -150.457 | -1.9911 | 0.199 | -11.638 | -150.457
10.303 | 65.771 | -151.267 | -1.9911 | 0.2 | -11.439 | -151.267
10.303 | 65.972 | -152.05 | -1.9911 | 0.2015 | -11.238 | -152.05
10.303 | 66.174 | -152.761 | -1.9911 | 0.2005 | -11.036 | -152.761
10.303 | 66.373 | -153.38 | -1.9911 | 0.1985 | -10.837 | -153.38
10.303 | 66.571 | -153.915 | -1.9911 | 0.2 | -10.639 | -153.915
10.303 | 66.773 | -154.382 | -1.9911 | 0.2015 | -10.437 | -154.382
10.303 | 66.974 | -154.795 | -1.9911 | 0.2005 | -10.236 | -154.795
10.303 | 67.174 | -155.149 | -1.9911 | 0.1985 | -10.036 | -155.149 | -1.777%
10.303 | 67.371 | -155.455 | -1.9911 | 0.1995 | -9.839 | -155.455 | -1.577%
10.303 | 67.573 | -155.72 | -1.9911 | 0.2015 | -9.637 | -155.72 | -1.404%
10.303 | 67.774 | -155.949 | -1.9912 | 0.2 | -9.436 | -155.949 | -1.255%
10.303 | 67.973 | -156.144 | -1.9911 | 0.198 | -9.237 | -156.144 | -1.128%
10.303 | 68.17 | -156.322 | -1.9911 | 0.1995 | -9.04 | -156.322 | -1.013%
10.303 | 68.372 | -156.473 | -1.9911 | 0.202 | -8.838 | -156.473 | -0.9158%
10.303 | 68.574 | -156.612 | -1.9911 | 0.2005 | -8.636 | -156.612 | -0.8262%
10.303 | 68.773 | -156.731 | -1.9911 | 0.199 | -8.437 | -156.731 | -0.7497%
10.303 | 68.972 | -156.836 | -1.9911 | 0.2 | -8.238 | -156.836 | -0.6822%
10.303 | 69.173 | -156.926 | -1.9911 | 0.2015 | -8.037 | -156.926 | -0.6245%
10.303 | 69.375 | -157.009 | -1.9911 | 0.2005 | -7.835 | -157.009 | -0.5713%
10.303 | 69.574 | -157.083 | -1.9911 | 0.1985 | -7.636 | -157.083 | -0.5239%
10.303 | 69.772 | -157.148 | -1.9911 | 0.1995 | -7.438 | -157.148 | -0.4823%
10.303 | 69.973 | -157.209 | -1.9911 | 0.201 | -7.237 | -157.209 | -0.4434%
10.303 | 70.174 | -157.258 | -1.9911 | 0.1995 | -7.036 | -157.258 | -0.4121%
10.303 | 70.372 | -157.304 | -1.9911 | 0.198 | -6.838 | -157.304 | -0.3827%
10.303 | 70.57 | -157.35 | -1.9911 | 0.2 | -6.64 | -157.35 | -0.3534%
10.303 | 70.772 | -157.39 | -1.9911 | 0.2015 | -6.438 | -157.39 | -0.3278%
10.303 | 70.973 | -157.426 | -1.9911 | 0.2005 | -6.237 | -157.426 | -0.3049%
10.303 | 71.173 | -157.465 | -1.9911 | 0.1995 | -6.037 | -157.465 | -0.2801%
10.303 | 71.372 | -157.496 | -1.9911 | 0.2 | -5.838 | -157.496 | -0.2603%
10.303 | 71.573 | -157.524 | -1.9911 | 0.201 | -5.637 | -157.524 | -0.2425%
10.303 | 71.774 | -157.551 | -1.9911 | 0.201 | -5.436 | -157.551 | -0.2253%
10.303 | 71.975 | -157.578 | -1.9911 | 0.199 | -5.235 | -157.578 | -0.2082%
10.303 | 72.172 | -157.598 | -1.9911 | 0.199 | -5.038 | -157.598 | -0.1954%
10.303 | 72.373 | -157.623 | -1.9911 | 0.201 | -4.837 | -157.623 | -0.1795%
10.303 | 72.574 | -157.646 | -1.9911 | 0.2 | -4.636 | -157.646 | -0.1649%
10.303 | 72.773 | -157.667 | -1.9911 | 0.198 | -4.437 | -157.667 | -0.1516%
10.303 | 72.97 | -157.688 | -1.9912 | 0.199 | -4.24 | -157.688 | -0.1382%
10.303 | 73.171 | -157.708 | -1.9911 | 0.2015 | -4.039 | -157.708 | -0.1255%
10.303 | 73.373 | -157.72 | -1.9911 | 0.201 | -3.837 | -157.72 | -0.1179%
10.303 | 73.573 | -157.731 | -1.9911 | 0.199 | -3.637 | -157.731 | -0.1109%
10.303 | 73.771 | -157.746 | -1.9911 | 0.1995 | -3.439 | -157.746 | -0.1014%
10.303 | 73.972 | -157.766 | -1.9911 | 0.2015 | -3.238 | -157.766 | -0.08874%
10.303 | 74.174 | -157.781 | -1.9911 | 0.201 | -3.036 | -157.781 | -0.07922%
10.303 | 74.374 | -157.795 | -1.9911 | 0.199 | -2.836 | -157.795 | -0.07034%
10.303 | 74.572 | -157.805 | -1.9911 | 0.1995 | -2.638 | -157.805 | -0.064%
10.303 | 74.773 | -157.818 | -1.9911 | 0.2015 | -2.437 | -157.818 | -0.05576%
10.303 | 74.975 | -157.827 | -1.9911 | 0.2005 | -2.235 | -157.827 | -0.05005%
10.303 | 75.174 | -157.839 | -1.9911 | 0.1985 | -2.036 | -157.839 | -0.04245%
10.303 | 75.372 | -157.853 | -1.9911 | 0.199 | -1.838 | -157.853 | -0.03358%
10.303 | 75.572 | -157.864 | -1.9912 | 0.201 | -1.638 | -157.864 | -0.02661%
10.303 | 75.774 | -157.871 | -1.9911 | 0.201 | -1.436 | -157.871 | -0.02217%
10.303 | 75.974 | -157.878 | -1.9911 | 0.199 | -1.236 | -157.878 | -0.01774%
10.303 | 76.172 | -157.884 | -1.9911 | 0.1995 | -1.038 | -157.884 | -0.01393%
10.303 | 76.373 | -157.889 | -1.9911 | 0.2015 | -0.837 | -157.889 | -0.01077%
10.303 | 76.575 | -157.898 | -1.9911 | 0.2005 | -0.635 | -157.898 | -0.005067%
10.303 | 76.774 | -157.902 | -1.9911 | 0.1985 | -0.436 | -157.902 | -0.002533%
10.303 | 76.972 | -157.905 | -1.9911 | 0.1995 | -0.238 | -157.905 | -0.0006333%
10.303 | 77.173 | -157.906 | -1.9911 | 0.2015 | -0.037 | -157.906 | 0%
10.303 | 77.375 | -157.916 | -1.9911 | 0.201 | 0.165 | -157.916 | 0.006332%
10.303 | 77.575 | -157.917 | -1.9911 | 0.1985 | 0.365 | -157.917 | 0.006966%
10.303 | 77.772 | -157.919 | -1.9911 | 0.199 | 0.562 | -157.919 | 0.008232%
10.303 | 77.973 | -157.922 | -1.9911 | 0.201 | 0.763 | -157.922 | 0.01013%
10.303 | 78.174 | -157.922 | -1.9911 | 0.2005 | 0.964 | -157.922 | 0.01013%
10.303 | 78.374 | -157.922 | -1.9911 | 0.1985 | 1.164 | -157.922 | 0.01013%
10.303 | 78.571 | -157.918 | -1.9911 | 0.1995 | 1.361 | -157.918 | 0.007599%
10.303 | 78.773 | -157.92 | -1.9911 | 0.202 | 1.563 | -157.92 | 0.008865%
10.303 | 78.975 | -157.917 | -1.9911 | 0.201 | 1.765 | -157.917 | 0.006966%
10.303 | 79.175 | -157.917 | -1.9911 | 0.1985 | 1.965 | -157.917 | 0.006966%
10.303 | 79.372 | -157.915 | -1.9911 | 0.199 | 2.162 | -157.915 | 0.005699%
10.303 | 79.573 | -157.91 | -1.9912 | 0.2015 | 2.363 | -157.91 | 0.002533%
10.303 | 79.775 | -157.907 | -1.9911 | 0.201 | 2.565 | -157.907 | 0.0006333%
10.303 | 79.975 | -157.897 | -1.9911 | 0.1985 | 2.765 | -157.897 | -0.0057%
10.303 | 80.172 | -157.891 | -1.9912 | 0.199 | 2.962 | -157.891 | -0.0095%
10.303 | 80.373 | -157.882 | -1.9911 | 0.201 | 3.163 | -157.882 | -0.0152%
10.303 | 80.574 | -157.873 | -1.9911 | 0.2005 | 3.364 | -157.873 | -0.0209%
10.303 | 80.774 | -157.864 | -1.9911 | 0.199 | 3.564 | -157.864 | -0.02661%
10.303 | 80.972 | -157.852 | -1.9911 | 0.1995 | 3.762 | -157.852 | -0.03421%
10.303 | 81.173 | -157.842 | -1.9911 | 0.2015 | 3.963 | -157.842 | -0.04055%
10.303 | 81.375 | -157.833 | -1.9911 | 0.201 | 4.165 | -157.833 | -0.04625%
10.303 | 81.575 | -157.815 | -1.9911 | 0.1985 | 4.365 | -157.815 | -0.05766%
10.303 | 81.772 | -157.803 | -1.9911 | 0.199 | 4.562 | -157.803 | -0.06527%
10.303 | 81.973 | -157.79 | -1.9911 | 0.2015 | 4.763 | -157.79 | -0.07352%
10.303 | 82.175 | -157.769 | -1.9911 | 0.201 | 4.965 | -157.769 | -0.08684%
10.303 | 82.375 | -157.747 | -1.9911 | 0.199 | 5.165 | -157.747 | -0.1008%
10.303 | 82.573 | -157.736 | -1.9911 | 0.1995 | 5.363 | -157.736 | -0.1078%
10.303 | 82.774 | -157.726 | -1.9911 | 0.201 | 5.564 | -157.726 | -0.1141%
10.303 | 82.975 | -157.718 | -1.9911 | 0.2005 | 5.765 | -157.718 | -0.1192%
10.303 | 83.175 | -157.671 | -1.9911 | 0.1985 | 5.965 | -157.671 | -0.149%
10.303 | 83.372 | -157.64 | -1.9911 | 0.199 | 6.162 | -157.64 | -0.1687%
10.303 | 83.573 | -157.608 | -1.9911 | 0.2015 | 6.363 | -157.608 | -0.1891%
10.303 | 83.775 | -157.576 | -1.9911 | 0.2015 | 6.565 | -157.576 | -0.2094%
10.303 | 83.976 | -157.541 | -1.9911 | 0.199 | 6.766 | -157.541 | -0.2317%
10.303 | 84.173 | -157.499 | -1.9911 | 0.1985 | 6.963 | -157.499 | -0.2584%
10.303 | 84.373 | -157.459 | -1.9911 | 0.201 | 7.163 | -157.459 | -0.2839%
10.303 | 84.575 | -157.407 | -1.9911 | 0.201 | 7.365 | -157.407 | -0.317%
10.303 | 84.775 | -157.355 | -1.9912 | 0.1985 | 7.565 | -157.355 | -0.3502%
10.303 | 84.972 | -157.296 | -1.9911 | 0.1995 | 7.762 | -157.296 | -0.3878%
10.303 | 85.174 | -157.228 | -1.9911 | 0.2015 | 7.964 | -157.228 | -0.4312%
10.303 | 85.375 | -157.153 | -1.9912 | 0.2005 | 8.165 | -157.153 | -0.4792%
10.303 | 85.575 | -157.067 | -1.9911 | 0.1985 | 8.365 | -157.067 | -0.5342%
10.303 | 85.772 | -156.971 | -1.9911 | 0.199 | 8.562 | -156.971 | -0.5957%
10.303 | 85.973 | -156.857 | -1.9911 | 0.2015 | 8.763 | -156.857 | -0.6688%
10.303 | 86.175 | -156.729 | -1.9911 | 0.2015 | 8.965 | -156.729 | -0.751%
10.303 | 86.376 | -156.586 | -1.9911 | 0.199 | 9.166 | -156.586 | -0.843%
10.303 | 86.573 | -156.415 | -1.9911 | 0.199 | 9.363 | -156.415 | -0.9532%
10.303 | 86.774 | -156.223 | -1.9911 | 0.201 | 9.564 | -156.223 | -1.077%
10.303 | 86.975 | -155.994 | -1.9911 | 0.201 | 9.765 | -155.994 | -1.226%
10.303 | 87.176 | -155.739 | -1.9911 | 0.199 | 9.966 | -155.739 | -1.391%
10.303 | 87.373 | -155.445 | -1.9911 | 0.1985 | 10.163 | -155.445
10.303 | 87.573 | -155.096 | -1.9911 | 0.2005 | 10.363 | -155.096
10.303 | 87.774 | -154.696 | -1.9911 | 0.2005 | 10.564 | -154.696
10.303 | 87.974 | -154.232 | -1.9911 | 0.1985 | 10.764 | -154.232
10.303 | 88.171 | -153.702 | -1.9911 | 0.199 | 10.961 | -153.702
10.303 | 88.372 | -153.085 | -1.9911 | 0.2015 | 11.162 | -153.085
10.303 | 88.574 | -152.369 | -1.9911 | 0.2015 | 11.364 | -152.369
10.303 | 88.775 | -151.544 | -1.9911 | 0.1995 | 11.565 | -151.544
10.303 | 88.973 | -150.159 | -1.9911 | 0.199 | 11.763 | -150.159
10.303 | 89.173 | -148.925 | -1.9911 | 0.201 | 11.963 | -148.925
10.303 | 89.375 | -147.615 | -1.9911 | 0.2015 | 12.165 | -147.615
10.303 | 89.576 | -146.185 | -1.9911 | 0.1985 | 12.366 | -146.185
10.303 | 89.772 | -144.589 | -1.9911 | 0.1985 | 12.562 | -144.589
10.303 | 89.973 | -142.726 | -1.9911 | 0.2015 | 12.763 | -142.726
10.303 | 90.175 | -140.119 | -1.9911 | 0.201 | 12.965 | -140.119
10.303 | 90.375 | -137.571 | -1.9911 | 0.1985 | 13.165 | -137.571
10.303 | 90.572 | -134.891 | -1.9912 | 0.1985 | 13.362 | -134.891
10.303 | 90.772 | -131.907 | -1.9911 | 0.201 | 13.562 | -131.907
10.303 | 90.974 | -128.351 | -1.9911 | 0.2015 | 13.764 | -128.351
10.303 | 91.175 | -124.644 | -1.9911 | 0.1995 | 13.965 | -124.644
10.303 | 91.373 | -120.512 | -1.9912 | 0.199 | 14.163 | -120.512
10.303 | 91.573 | -116.231 | -1.9911 | 0.201 | 14.363 | -116.231
10.303 | 91.775 | -111.448 | -1.9911 | 0.2015 | 14.565 | -111.448
10.303 | 91.976 | -106.371 | -1.9911 | 0.199 | 14.766 | -106.371
10.303 | 92.173 | -101.064 | -1.9911 | 0.199 | 14.963 | -101.064
10.303 | 92.374 | -95.453 | -1.9911 | 0.201 | 15.164 | -95.453
10.303 | 92.575 | -89.772 | -1.9911 | 0.2005 | 15.365 | -89.772
10.303 | 92.775 | -83.701 | -1.9911 | 0.1985 | 15.565 | -83.701
10.303 | 92.972 | -77.6 | -1.9911 | 0.199 | 15.762 | -77.6
10.303 | 93.173 | -71.081 | -1.9911 | 0.201 | 15.963 | -71.081
10.303 | 93.374 | -64.473 | -1.9911 | 0.2005 | 16.164 | -64.473
10.303 | 93.574 | -58.059 | -1.9911 | 0.1995 | 16.364 | -58.059
10.303 | 93.773 | -51.334 | -1.9911 | 0.1995 | 16.563 | -51.334
10.303 | 93.973 | -44.879 | -1.9911 | 0.201 | 16.763 | -44.879
10.303 | 94.175 | -38.401 | -1.9911 | 0.2015 | 16.965 | -38.401
10.303 | 94.376 | -31.442 | -1.9911 | 0.199 | 17.166 | -31.442
10.303 | 94.573 | -25.14 | -1.9911 | 0.1985 | 17.363 | -25.14
10.303 | 94.773 | -19.636 | -1.9911 | 0.201 | 17.563 | -19.636
10.303 | 94.975 | -13.968 | -1.9911 | 0.201 | 17.765 | -13.968
10.303 | 95.175 | -10.154 | -1.9912 | 0.1985 | 17.965 | -10.154
10.303 | 95.372 | -7.696 | -1.9911 | 0.1985 | 18.162 | -7.696
10.303 | 95.572 | -6.211 | -1.9911 | 0.201 | 18.362 | -6.211
10.303 | 95.774 | -5.643 | -1.9911 | 0.201 | 18.564 | -5.643
10.303 | 95.974 | -5.07 | -1.9911 | 0.199 | 18.764 | -5.07
10.303 | 96.172 | -4.579 | -1.9912 | 0.1995 | 18.962 | -4.579
10.303 | 96.373 | -4.153 | -1.9911 | 0.2015 | 19.163 | -4.153
10.303 | 96.575 | -3.789 | -1.9911 | 0.201 | 19.365 | -3.789
10.303 | 96.775 | -3.493 | -1.9911 | 0.199 | 19.565 | -3.493
10.303 | 96.973 | -3.261 | -1.9911 | 0.199 | 19.763 | -3.261
10.303 | 97.173 | -3.081 | -1.9911 | 0.201 | 19.963 | -3.081
10.303 | 97.375 | -2.931 | -1.9911 | 0.2015 | 20.165 | -2.931
10.303 | 97.576 | -2.798 | -1.9911 | 0.199 | 20.366 | -2.798
10.303 | 97.773 | -2.694 | -1.9911 | 0.1985 | 20.563 | -2.694
10.303 | 97.973 | -2.61 | -1.9911 | 0.201 | 20.763 | -2.61
10.303 | 98.175 | -2.53 | -1.9911 | 0.201 | 20.965 | -2.53
10.303 | 98.375 | -2.445 | -1.9911 | 0.1985 | 21.165 | -2.445
10.303 | 98.572 | -2.375 | -1.9912 | 0.199 | 21.362 | -2.375
10.303 | 98.773 | -2.307 | -1.9911 | 0.201 | 21.563 | -2.307
10.303 | 98.974 | -2.243 | -1.9912 | 0.201 | 21.764 | -2.243
10.303 | 99.175 | -2.179 | -1.9911 | 0.1995 | 21.965 | -2.179
10.303 | 99.373 | -2.113 | -1.9911 | 0.199 | 22.163 | -2.113
10.303 | 99.573 | -2.052 | -1.9911 | 0.201 | 22.363 | -2.052
10.303 | 99.775 | -2 | -1.9911 | 0.2015 | 22.565 | -2
10.303 | 99.976 | -1.944 | -1.9911 | 0.199 | 22.766 | -1.944
10.303 | 100.173 | -1.884 | -1.9911 | 0.1985 | 22.963 | -1.884
10.303 | 100.373 | -1.832 | -1.9911 | 0.201 | 23.163 | -1.832
10.303 | 100.575 | -1.781 | -1.9911 | 0.201 | 23.365 | -1.781
10.303 | 100.775 | -1.722 | -1.9911 | 0.1985 | 23.565 | -1.722
10.303 | 100.972 | -1.673 | -1.9911 | 0.1985 | 23.762 | -1.673
10.303 | 101.172 | -1.623 | -1.9911 | 0.201 | 23.962 | -1.623
10.303 | 101.374 | -1.577 | -1.9911 | 0.2015 | 24.164 | -1.577
10.303 | 101.575 | -1.527 | -1.9912 | 0.1995 | 24.365 | -1.527
10.303 | 101.773 | -1.479 | -1.9911 | 0.199 | 24.563 | -1.479
10.303 | 101.973 | -1.431 | -1.9911 | 0.2005 | 24.763 | -1.431
10.303 | 102.174 | -1.387 | -1.9911 | 0.2015 | 24.964 | -1.387
10.303 | 102.376 | -1.344 | -1.9911 | 0.1995 | 25.166 | -1.344
10.303 | 102.573 | -1.303 | -1.9911 | 0.1985 | 25.363 | -1.303
10.303 | 102.773 | -1.259 | -1.9911 | 0.201 | 25.563 | -1.259
10.303 | 102.975 | -1.215 | -1.9911 | 0.201 | 25.765 | -1.215
10.303 | 103.175 | -1.171 | -1.9912 | 0.199 | 25.965 | -1.171
10.303 | 103.373 | -1.131 | -1.9912 | 0.1985 | 26.163 | -1.131
10.303 | 103.572 | -1.092 | -1.9911 | 0.2005 | 26.362 | -1.092
10.303 | 103.774 | -1.048 | -1.9912 | 0.2015 | 26.564 | -1.048
10.303 | 103.975 | -1.013 | -1.9911 | 0.1995 | 26.765 | -1.013
10.303 | 104.173 | -0.975 | -1.9911 | 0.199 | 26.963 | -0.975
10.303 | 104.373 | -0.938 | -1.9912 | 0.2005 | 27.163 | -0.938
10.303 | 104.574 | -0.901 | -1.9911 | 0.201 | 27.364 | -0.901
10.303 | 104.775 | -0.864 | -1.9912 | 0.1995 | 27.565 | -0.864
10.303 | 104.973 | -0.833 | -1.9911 | 0.199 | 27.763 | -0.833
10.303 | 105.173 | -0.805 | -1.9911 | 0.201 | 27.963 | -0.805
10.303 | 105.375 | -0.776 | -1.9912 | 0.201 | 28.165 | -0.776
10.303 | 105.575 | -0.745 | -1.9911 | 0.1985 | 28.365 | -0.745
10.303 | 105.772 | -0.714 | -1.9911 | 0.1985 | 28.562 | -0.714
10.303 | 105.972 | -0.687 | -1.9911 | 0.2005 | 28.762 | -0.687
10.303 | 106.173 | -0.679 | -1.9911 | 0.201 | 28.963 | -0.679
10.303 | 106.374 | -0.641 | -1.9911 | 0.1995 | 29.164 | -0.641
10.303 | 106.572 | -0.604 | -1.9912 | 0.1995 | 29.362 | -0.604
10.303 | 106.773 | -0.58 | -1.9912 | 0.201 | 29.563 | -0.58
10.303 | 106.974 | -0.558 | -1.9911 | 0.201 | 29.764 | -0.558
10.303 | 107.175 | -0.528 | -1.9911 | 0.1005 | 29.965 | -0.528

## 19.9A repeat
! begin File Header |  |  |  | ZcL | 77.21
WIENHORZ078.stp | ! data file
2021-01-24 | ! date
7:31 | ! start time
5.1 | ! stepper code version
1 | ! number Z of currents
1 | ! X number of points
301 | ! Z number of points
2 | ! number of devices
0 | ! hall probe 1 offset
Note: Center Integrals, I=19.9A
! end File Header | [7 empty] | Background_Corrected
! begin Step Header |  |  |  |  | I | 19.9132 | A | 19.9132
0 | ! set current |  |  |  | BdL | 4937.9418 | g-cm | 4911.8256
0 | ! actual current at start of step |  |  |  | B | 158.005 | g | 157.016
0 | ! actual current at end of step |  |  |  | Eff_L | 31.2518 |  | 31.2823
! end Step Header
Position (X, Z) |  | Hall Probe #1 | Voltmeter | Z Step (cm) | Z Pos (cm) | Field (G) |  | Corr_Field (G)
0 | 47.205 | 1.255 | 1.9913 | 0.096 | -30.005 | 1.255 |  | 0.853
0 | 47.397 | 1.261 | 1.9913 | 0.197 | -29.813 | 1.261 |  | 0.866
0 | 47.599 | 1.279 | 1.9913 | 0.201 | -29.611 | 1.279 |  | 0.888
0 | 47.799 | 1.296 | 1.9913 | 0.199 | -29.411 | 1.296 |  | 0.905
0 | 47.997 | 1.317 | 1.9913 | 0.199 | -29.213 | 1.317 |  | 0.937
0 | 48.197 | 1.342 | 1.9913 | 0.201 | -29.013 | 1.342 |  | 0.966
0 | 48.399 | 1.365 | 1.9913 | 0.2015 | -28.811 | 1.365 |  | 0.999
0 | 48.6 | 1.393 | 1.9913 | 0.1995 | -28.61 | 1.393 |  | 1.032
0 | 48.798 | 1.414 | 1.9913 | 0.199 | -28.412 | 1.414 |  | 1.062
0 | 48.998 | 1.442 | 1.9913 | 0.2005 | -28.212 | 1.442 |  | 1.097
0 | 49.199 | 1.472 | 1.9913 | 0.2005 | -28.011 | 1.472 |  | 1.135
0 | 49.399 | 1.498 | 1.9913 | 0.199 | -27.811 | 1.498 |  | 1.167
0 | 49.597 | 1.525 | 1.9913 | 0.1985 | -27.613 | 1.525 |  | 1.201
0 | 49.796 | 1.552 | 1.9913 | 0.2 | -27.414 | 1.552 |  | 1.239
0 | 49.997 | 1.583 | 1.9913 | 0.2005 | -27.213 | 1.583 |  | 1.282
0 | 50.197 | 1.61 | 1.9913 | 0.199 | -27.013 | 1.61 |  | 1.318
0 | 50.395 | 1.643 | 1.9913 | 0.1995 | -26.815 | 1.643 |  | 1.359
0 | 50.596 | 1.671 | 1.9913 | 0.2015 | -26.614 | 1.671 |  | 1.402
0 | 50.798 | 1.701 | 1.9914 | 0.2015 | -26.412 | 1.701 |  | 1.442
0 | 50.999 | 1.734 | 1.9913 | 0.1995 | -26.211 | 1.734 |  | 1.487
0 | 51.197 | 1.77 | 1.9913 | 0.199 | -26.013 | 1.77 |  | 1.538
0 | 51.397 | 1.797 | 1.9913 | 0.201 | -25.813 | 1.797 |  | 1.575
0 | 51.599 | 1.836 | 1.9913 | 0.2015 | -25.611 | 1.836 |  | 1.629
0 | 51.8 | 1.877 | 1.9913 | 0.199 | -25.41 | 1.877 |  | 1.685
0 | 51.997 | 1.905 | 1.9913 | 0.1985 | -25.213 | 1.905 |  | 1.724
0 | 52.197 | 1.942 | 1.9913 | 0.2005 | -25.013 | 1.942 |  | 1.773
0 | 52.398 | 1.981 | 1.9913 | 0.2005 | -24.812 | 1.981 |  | 1.831
0 | 52.598 | 2.012 | 1.9913 | 0.1985 | -24.612 | 2.012 |  | 1.879
0 | 52.795 | 2.047 | 1.9912 | 0.199 | -24.415 | 2.047 |  | 1.934
0 | 52.996 | 2.084 | 1.9913 | 0.2015 | -24.214 | 2.084 |  | 1.988
0 | 53.198 | 2.12 | 1.9913 | 0.2015 | -24.012 | 2.12 |  | 2.049
0 | 53.399 | 2.159 | 1.9913 | 0.1995 | -23.811 | 2.159 |  | 2.109
0 | 53.597 | 2.198 | 1.9913 | 0.1995 | -23.613 | 2.198 |  | 2.165
0 | 53.798 | 2.232 | 1.9913 | 0.201 | -23.412 | 2.232 |  | 2.23
0 | 53.999 | 2.268 | 1.9913 | 0.201 | -23.211 | 2.268 |  | 2.296
0 | 54.2 | 2.3 | 1.9913 | 0.1995 | -23.01 | 2.3 |  | 2.353
0 | 54.398 | 2.335 | 1.9913 | 0.1985 | -22.812 | 2.335 |  | 2.418
0 | 54.597 | 2.371 | 1.9913 | 0.2005 | -22.613 | 2.371 |  | 2.482
0 | 54.799 | 2.408 | 1.9913 | 0.2005 | -22.411 | 2.408 |  | 2.553
0 | 54.998 | 2.449 | 1.9913 | 0.198 | -22.212 | 2.449 |  | 2.628
0 | 55.195 | 2.486 | 1.9913 | 0.199 | -22.015 | 2.486 |  | 2.7
0 | 55.396 | 2.523 | 1.9913 | 0.2015 | -21.814 | 2.523 |  | 2.777
0 | 55.598 | 2.562 | 1.9913 | 0.2015 | -21.612 | 2.562 |  | 2.855
0 | 55.799 | 2.6 | 1.9913 | 0.2 | -21.411 | 2.6 |  | 2.939
0 | 55.998 | 2.639 | 1.9913 | 0.1995 | -21.212 | 2.639 |  | 3.023
0 | 56.198 | 2.682 | 1.9913 | 0.201 | -21.012 | 2.682 |  | 3.117
0 | 56.4 | 2.728 | 1.9913 | 0.2015 | -20.81 | 2.728 |  | 3.218
0 | 56.601 | 2.78 | 1.9913 | 0.199 | -20.609 | 2.78 |  | 3.329
0 | 56.798 | 2.837 | 1.9913 | 0.1985 | -20.412 | 2.837 |  | 3.449
0 | 56.998 | 2.908 | 1.9913 | 0.2005 | -20.212 | 2.908 |  | 3.588
0 | 57.199 | 2.99 | 1.9913 | 0.2005 | -20.011 | 2.99 |  | 3.744
0 | 57.399 | 3.1 | 1.9913 | 0.1985 | -19.811 | 3.1 |  | 3.945
0 | 57.596 | 3.248 | 1.9913 | 0.1985 | -19.614 | 3.248 |  | 4.191
0 | 57.796 | 3.447 | 1.9913 | 0.201 | -19.414 | 3.447 |  | 4.499
0 | 57.998 | 3.711 | 1.9913 | 0.2015 | -19.212 | 3.711 |  | 4.882
0 | 58.199 | 4.054 | 1.9913 | 0.1995 | -19.011 | 4.054 |  | 5.36
0 | 58.397 | 4.469 | 1.9913 | 0.1995 | -18.813 | 4.469 |  | 5.896
0 | 58.598 | 4.972 | 1.9913 | 0.2015 | -18.612 | 4.972 |  | 6.497
0 | 58.8 | 5.703 | 1.9913 | 0.2015 | -18.41 | 5.703 |  | 7.289
0 | 59.001 | 7.472 | 1.9913 | 0.1995 | -18.209 | 7.472 |  | 9.071
0 | 59.199 | 10.429 | 1.9913 | 0.1985 | -18.011 | 10.429 |  | 11.961
0 | 59.398 | 15.093 | 1.9913 | 0.2 | -17.812 | 15.093 |  | 16.469
0 | 59.599 | 20.692 | 1.9913 | 0.201 | -17.611 | 20.692 |  | 21.867
0 | 59.8 | 26.834 | 1.9913 | 0.1995 | -17.41 | 26.834 |  | 27.8
0 | 59.998 | 33.133 | 1.9913 | 0.1985 | -17.212 | 33.133 |  | 33.898
0 | 60.197 | 39.669 | 1.9913 | 0.2 | -17.013 | 39.669 |  | 40.252
0 | 60.398 | 46.247 | 1.9913 | 0.2015 | -16.812 | 46.247 |  | 46.667
0 | 60.6 | 52.862 | 1.9913 | 0.2 | -16.61 | 52.862 |  | 53.134
0 | 60.798 | 59.567 | 1.9913 | 0.1985 | -16.412 | 59.567 |  | 59.705
0 | 60.997 | 66.317 | 1.9913 | 0.2005 | -16.213 | 66.317 |  | 66.332
0 | 61.199 | 72.682 | 1.9913 | 0.2015 | -16.011 | 72.682 |  | 72.581
0 | 61.4 | 79.023 | 1.9913 | 0.2 | -15.81 | 79.023 |  | 78.809
0 | 61.599 | 85.134 | 1.9913 | 0.199 | -15.611 | 85.134 |  | 84.815
0 | 61.798 | 90.959 | 1.9913 | 0.2 | -15.412 | 90.959 |  | 90.541
0 | 61.999 | 97.045 | 1.9913 | 0.201 | -15.211 | 97.045 |  | 96.538
0 | 62.2 | 102.473 | 1.9913 | 0.1995 | -15.01 | 102.473 |  | 101.881
0 | 62.398 | 107.715 | 1.9913 | 0.198 | -14.812 | 107.715 |  | 107.038
0 | 62.596 | 112.295 | 1.9913 | 0.1995 | -14.614 | 112.295 |  | 111.546
0 | 62.797 | 117.432 | 1.9913 | 0.201 | -14.413 | 117.432 |  | 116.617
0 | 62.998 | 121.545 | 1.9913 | 0.1995 | -14.212 | 121.545 |  | 120.666
0 | 63.196 | 125.665 | 1.9913 | 0.199 | -14.014 | 125.665 |  | 124.728
0 | 63.396 | 129.037 | 1.9913 | 0.201 | -13.814 | 129.037 |  | 128.044
0 | 63.598 | 132.659 | 1.9913 | 0.202 | -13.612 | 132.659 |  | 131.622
0 | 63.8 | 135.415 | 1.9913 | 0.1995 | -13.41 | 135.415 |  | 134.341
0 | 63.997 | 138.145 | 1.9913 | 0.1985 | -13.213 | 138.145 |  | 137.033
0 | 64.197 | 140.381 | 1.9913 | 0.2005 | -13.013 | 140.381 |  | 139.238
0 | 64.398 | 142.94 | 1.9913 | 0.201 | -12.812 | 142.94 |  | 141.768
0 | 64.599 | 144.564 | 1.9913 | 0.1995 | -12.611 | 144.564 |  | 143.376
0 | 64.797 | 146.328 | 1.9913 | 0.1985 | -12.413 | 146.328 |  | 145.121
0 | 64.996 | 147.899 | 1.9913 | 0.2005 | -12.214 | 147.899 |  | 146.677
0 | 65.198 | 149.244 | 1.9913 | 0.2015 | -12.012 | 149.244 |  | 148.01
0 | 65.399 | 150.489 | 1.9913 | 0.199 | -11.811 | 150.489 |  | 149.246
0 | 65.596 | 151.092 | 1.9913 | 0.1985 | -11.614 | 151.092 |  | 149.839
0 | 65.796 | 151.888 | 1.9913 | 0.201 | -11.414 | 151.888 |  | 150.632
0 | 65.998 | 152.667 | 1.9913 | 0.202 | -11.212 | 152.667 |  | 151.409
0 | 66.2 | 153.364 | 1.9913 | 0.1995 | -11.01 | 153.364 |  | 152.102
0 | 66.397 | 153.971 | 1.9913 | 0.1985 | -10.813 | 153.971 |  | 152.711
0 | 66.597 | 154.499 | 1.9913 | 0.201 | -10.613 | 154.499 |  | 153.24
0 | 66.799 | 154.954 | 1.9913 | 0.2015 | -10.411 | 154.954 |  | 153.697
0 | 67 | 155.349 | 1.9913 | 0.1995 | -10.21 | 155.349 |  | 154.091
0 | 67.198 | 155.697 | 1.9914 | 0.1985 | -10.012 | 155.697 | -1.482% | 154.438
0 | 67.397 | 155.994 | 1.9913 | 0.2005 | -9.813 | 155.994 | -1.289% | 154.741
0 | 67.599 | 156.253 | 1.9913 | 0.201 | -9.611 | 156.253 | -1.121% | 155.007
0 | 67.799 | 156.477 | 1.9913 | 0.199 | -9.411 | 156.477 | -0.9765% | 155.236
0 | 67.997 | 156.664 | 1.9913 | 0.1985 | -9.213 | 156.664 | -0.856% | 155.431
0 | 68.196 | 156.826 | 1.9913 | 0.2005 | -9.014 | 156.826 | -0.7518% | 155.597
0 | 68.398 | 156.968 | 1.9913 | 0.202 | -8.812 | 156.968 | -0.6606% | 155.744
0 | 68.6 | 157.095 | 1.9913 | 0.2 | -8.61 | 157.095 | -0.5793% | 155.883
0 | 68.798 | 157.214 | 1.9913 | 0.1985 | -8.412 | 157.214 | -0.5031% | 156.002
0 | 68.997 | 157.31 | 1.9913 | 0.2005 | -8.213 | 157.31 | -0.4418% | 156.101
0 | 69.199 | 157.386 | 1.9913 | 0.2015 | -8.011 | 157.386 | -0.3933% | 156.188
0 | 69.4 | 157.459 | 1.9913 | 0.1995 | -7.81 | 157.459 | -0.3468% | 156.272
0 | 69.598 | 157.526 | 1.9913 | 0.1985 | -7.612 | 157.526 | -0.3041% | 156.343
0 | 69.797 | 157.58 | 1.9913 | 0.2005 | -7.413 | 157.58 | -0.2697% | 156.401
0 | 69.999 | 157.626 | 1.9913 | 0.201 | -7.211 | 157.626 | -0.2404% | 156.456
0 | 70.199 | 157.67 | 1.9913 | 0.1985 | -7.011 | 157.67 | -0.2125% | 156.509
0 | 70.396 | 157.712 | 1.9913 | 0.1985 | -6.814 | 157.712 | -0.1858% | 156.556
0 | 70.596 | 157.747 | 1.9913 | 0.201 | -6.614 | 157.747 | -0.1636% | 156.601
0 | 70.798 | 157.784 | 1.9913 | 0.2015 | -6.412 | 157.784 | -0.1401% | 156.643
0 | 70.999 | 157.809 | 1.9913 | 0.1995 | -6.211 | 157.809 | -0.1242% | 156.674
0 | 71.197 | 157.816 | 1.9913 | 0.199 | -6.013 | 157.816 | -0.1198% | 156.686
0 | 71.397 | 157.847 | 1.9913 | 0.201 | -5.813 | 157.847 | -0.1001% | 156.724
0 | 71.599 | 157.87 | 1.9913 | 0.2015 | -5.611 | 157.87 | -0.08551% | 156.752
0 | 71.8 | 157.887 | 1.9913 | 0.2 | -5.41 | 157.887 | -0.07474% | 156.772
0 | 71.999 | 157.9 | 1.9913 | 0.199 | -5.211 | 157.9 | -0.0665% | 156.79
0 | 72.198 | 157.915 | 1.9913 | 0.2 | -5.012 | 157.915 | -0.05699% | 156.814
0 | 72.399 | 157.93 | 1.9913 | 0.201 | -4.811 | 157.93 | -0.04749% | 156.84
0 | 72.6 | 157.94 | 1.9913 | 0.1995 | -4.61 | 157.94 | -0.04115% | 156.855
0 | 72.798 | 157.95 | 1.9913 | 0.198 | -4.412 | 157.95 | -0.03482% | 156.87
0 | 72.996 | 157.96 | 1.9913 | 0.1995 | -4.214 | 157.96 | -0.02849% | 156.887
0 | 73.197 | 157.971 | 1.9913 | 0.2015 | -4.013 | 157.971 | -0.02152% | 156.907
0 | 73.399 | 157.979 | 1.9913 | 0.2005 | -3.811 | 157.979 | -0.01646% | 156.918
0 | 73.598 | 157.983 | 1.9913 | 0.199 | -3.612 | 157.983 | -0.01393% | 156.928
0 | 73.797 | 157.992 | 1.9913 | 0.2 | -3.413 | 157.992 | -0.008228% | 156.944
0 | 73.998 | 157.995 | 1.9913 | 0.2015 | -3.212 | 157.995 | -0.006329% | 156.951
0 | 74.2 | 157.996 | 1.9913 | 0.2005 | -3.01 | 157.996 | -0.005696% | 156.955
0 | 74.399 | 158 | 1.9914 | 0.199 | -2.811 | 158 | -0.003165% | 156.965
0 | 74.598 | 158.003 | 1.9913 | 0.2 | -2.612 | 158.003 | -0.001266% | 156.972
0 | 74.799 | 158.006 | 1.9913 | 0.2015 | -2.411 | 158.006 | 0.0006329% | 156.98
0 | 75.001 | 158.005 | 1.9913 | 0.2 | -2.209 | 158.005 | 0% | 156.985
0 | 75.199 | 158.005 | 1.9913 | 0.198 | -2.011 | 158.005 | 0% | 156.987
0 | 75.397 | 158.01 | 1.9913 | 0.1995 | -1.813 | 158.01 | 0.003164% | 156.997
0 | 75.598 | 158.009 | 1.9913 | 0.201 | -1.612 | 158.009 | 0.002532% | 156.999
0 | 75.799 | 158.009 | 1.9913 | 0.2 | -1.411 | 158.009 | 0.002532% | 157
0 | 75.998 | 158.008 | 1.9913 | 0.199 | -1.212 | 158.008 | 0.001899% | 157.008
0 | 76.197 | 158.01 | 1.9913 | 0.2005 | -1.013 | 158.01 | 0.003164% | 157.013
0 | 76.399 | 158.009 | 1.9913 | 0.2015 | -0.811 | 158.009 | 0.002532% | 157.014
0 | 76.6 | 158.008 | 1.9913 | 0.2 | -0.61 | 158.008 | 0.001899% | 157.015
0 | 76.799 | 158.005 | 1.9913 | 0.199 | -0.411 | 158.005 | 0% | 157.01
0 | 76.998 | 158.007 | 1.9913 | 0.2 | -0.212 | 158.007 | 0.001266% | 157.011
0 | 77.199 | 158.005 | 1.9913 | 0.2015 | -0.011 | 158.005 | 0% | 157.016
0 | 77.401 | 157.999 | 1.9913 | 0.2005 | 0.191 | 157.999 | -0.003797% | 157.012
0 | 77.6 | 157.996 | 1.9913 | 0.198 | 0.39 | 157.996 | -0.005696% | 157.012
0 | 77.797 | 157.991 | 1.9913 | 0.199 | 0.587 | 157.991 | -0.008861% | 157.009
0 | 77.998 | 157.99 | 1.9914 | 0.201 | 0.788 | 157.99 | -0.009494% | 157.011
0 | 78.199 | 157.989 | 1.9913 | 0.2 | 0.989 | 157.989 | -0.01013% | 157.016
0 | 78.398 | 157.981 | 1.9913 | 0.199 | 1.188 | 157.981 | -0.01519% | 157.007
0 | 78.597 | 157.977 | 1.9913 | 0.2005 | 1.387 | 157.977 | -0.01772% | 157
0 | 78.799 | 157.968 | 1.9914 | 0.2015 | 1.589 | 157.968 | -0.02342% | 156.993
0 | 79 | 157.96 | 1.9913 | 0.2 | 1.79 | 157.96 | -0.02849% | 156.984
0 | 79.199 | 157.954 | 1.9913 | 0.1985 | 1.989 | 157.954 | -0.03229% | 156.98
0 | 79.397 | 157.947 | 1.9913 | 0.2 | 2.187 | 157.947 | -0.03672% | 156.971
0 | 79.599 | 157.942 | 1.9913 | 0.202 | 2.389 | 157.942 | -0.03989% | 156.965
0 | 79.801 | 157.931 | 1.9913 | 0.2005 | 2.591 | 157.931 | -0.04686% | 156.954
0 | 80 | 157.919 | 1.9913 | 0.1985 | 2.79 | 157.919 | -0.05446% | 156.936
0 | 80.198 | 157.912 | 1.9914 | 0.1995 | 2.988 | 157.912 | -0.05889% | 156.929
0 | 80.399 | 157.899 | 1.9913 | 0.201 | 3.189 | 157.899 | -0.06713% | 156.914
0 | 80.6 | 157.883 | 1.9913 | 0.2 | 3.39 | 157.883 | -0.07727% | 156.897
0 | 80.799 | 157.875 | 1.9913 | 0.199 | 3.589 | 157.875 | -0.08234% | 156.883
0 | 80.998 | 157.863 | 1.9913 | 0.2 | 3.788 | 157.863 | -0.08995% | 156.871
0 | 81.199 | 157.844 | 1.9913 | 0.2015 | 3.989 | 157.844 | -0.102% | 156.856
0 | 81.401 | 157.83 | 1.9913 | 0.2005 | 4.191 | 157.83 | -0.1109% | 156.834
0 | 81.6 | 157.814 | 1.9913 | 0.198 | 4.39 | 157.814 | -0.121% | 156.818
0 | 81.797 | 157.799 | 1.9913 | 0.1995 | 4.587 | 157.799 | -0.1305% | 156.801
0 | 81.999 | 157.783 | 1.9913 | 0.202 | 4.789 | 157.783 | -0.1407% | 156.78
0 | 82.201 | 157.775 | 1.9913 | 0.2005 | 4.991 | 157.775 | -0.1458% | 156.768
0 | 82.4 | 157.756 | 1.9913 | 0.1985 | 5.19 | 157.756 | -0.1578% | 156.744
0 | 82.598 | 157.731 | 1.9913 | 0.1995 | 5.388 | 157.731 | -0.1737% | 156.712
0 | 82.799 | 157.703 | 1.9913 | 0.201 | 5.589 | 157.703 | -0.1915% | 156.686
0 | 83 | 157.677 | 1.9913 | 0.2 | 5.79 | 157.677 | -0.208% | 156.657
0 | 83.199 | 157.651 | 1.9913 | 0.1985 | 5.989 | 157.651 | -0.2245% | 156.63
0 | 83.397 | 157.621 | 1.9913 | 0.2 | 6.187 | 157.621 | -0.2436% | 156.595
0 | 83.599 | 157.589 | 1.9913 | 0.202 | 6.389 | 157.589 | -0.264% | 156.558
0 | 83.801 | 157.557 | 1.9913 | 0.201 | 6.591 | 157.557 | -0.2843% | 156.525
0 | 84.001 | 157.514 | 1.9913 | 0.1985 | 6.791 | 157.514 | -0.3117% | 156.476
0 | 84.198 | 157.477 | 1.9913 | 0.199 | 6.988 | 157.477 | -0.3353% | 156.433
0 | 84.399 | 157.432 | 1.9913 | 0.201 | 7.189 | 157.432 | -0.364% | 156.381
0 | 84.6 | 157.382 | 1.9913 | 0.2005 | 7.39 | 157.382 | -0.3959% | 156.328
0 | 84.8 | 157.334 | 1.9913 | 0.199 | 7.59 | 157.334 | -0.4265% | 156.275
0 | 84.998 | 157.264 | 1.9913 | 0.2 | 7.788 | 157.264 | -0.4712% | 156.202
0 | 85.2 | 157.194 | 1.9913 | 0.2015 | 7.99 | 157.194 | -0.5159% | 156.131
0 | 85.401 | 157.124 | 1.9913 | 0.2 | 8.191 | 157.124 | -0.5607% | 156.05
0 | 85.6 | 157.029 | 1.9913 | 0.1985 | 8.39 | 157.029 | -0.6215% | 155.954
0 | 85.798 | 156.925 | 1.9913 | 0.1995 | 8.588 | 156.925 | -0.6882% | 155.851
0 | 85.999 | 156.801 | 1.9913 | 0.2015 | 8.789 | 156.801 | -0.7679% | 155.722
0 | 86.201 | 156.668 | 1.9913 | 0.201 | 8.991 | 156.668 | -0.8534% | 155.589
0 | 86.401 | 156.511 | 1.9913 | 0.199 | 9.191 | 156.511 | -0.9546% | 155.431
0 | 86.599 | 156.337 | 1.9913 | 0.199 | 9.389 | 156.337 | -1.067% | 155.253
0 | 86.799 | 156.144 | 1.9913 | 0.201 | 9.589 | 156.144 | -1.192% | 155.055
0 | 87.001 | 155.915 | 1.9913 | 0.2005 | 9.791 | 155.915 | -1.34% | 154.82
0 | 87.2 | 155.643 | 1.9913 | 0.1985 | 9.99 | 155.643 | -1.518% | 154.549
0 | 87.398 | 155.343 | 1.9913 | 0.1995 | 10.188 | 155.343 |  | 154.248
0 | 87.599 | 154.986 | 1.9913 | 0.201 | 10.389 | 154.986 |  | 153.89
0 | 87.8 | 154.578 | 1.9913 | 0.2 | 10.59 | 154.578 |  | 153.486
0 | 87.999 | 154.106 | 1.9913 | 0.1985 | 10.789 | 154.106 |  | 153.017
0 | 88.197 | 153.564 | 1.9913 | 0.1995 | 10.987 | 153.564 |  | 152.473
0 | 88.398 | 152.935 | 1.9913 | 0.2015 | 11.188 | 152.935 |  | 151.841
0 | 88.6 | 152.203 | 1.9913 | 0.201 | 11.39 | 152.203 |  | 151.115
0 | 88.8 | 150.923 | 1.9913 | 0.199 | 11.59 | 150.923 |  | 149.839
0 | 88.998 | 150.278 | 1.9913 | 0.1995 | 11.788 | 150.278 |  | 149.201
0 | 89.199 | 148.717 | 1.9913 | 0.2015 | 11.989 | 148.717 |  | 147.651
0 | 89.401 | 147.41 | 1.9913 | 0.2005 | 12.191 | 147.41 |  | 146.356
0 | 89.6 | 145.951 | 1.9913 | 0.1985 | 12.39 | 145.951 |  | 144.908
0 | 89.798 | 144.285 | 1.9913 | 0.1995 | 12.588 | 144.285 |  | 143.257
0 | 89.999 | 142.28 | 1.9913 | 0.2015 | 12.789 | 142.28 |  | 141.267
0 | 90.201 | 139.757 | 1.9913 | 0.2005 | 12.991 | 139.757 |  | 138.762
0 | 90.4 | 137.31 | 1.9913 | 0.1985 | 13.19 | 137.31 |  | 136.34
0 | 90.598 | 134.554 | 1.9913 | 0.1995 | 13.388 | 134.554 |  | 133.612
0 | 90.799 | 131.681 | 1.9913 | 0.201 | 13.589 | 131.681 |  | 130.771
0 | 91 | 127.954 | 1.9913 | 0.2005 | 13.79 | 127.954 |  | 127.083
0 | 91.2 | 124.295 | 1.9913 | 0.199 | 13.99 | 124.295 |  | 123.459
0 | 91.398 | 120.168 | 1.9913 | 0.1995 | 14.188 | 120.168 |  | 119.374
0 | 91.599 | 115.845 | 1.9913 | 0.2015 | 14.389 | 115.845 |  | 115.103
0 | 91.801 | 110.772 | 1.9913 | 0.2005 | 14.591 | 110.772 |  | 110.084
0 | 92 | 105.793 | 1.9913 | 0.1985 | 14.79 | 105.793 |  | 105.169
0 | 92.198 | 100.458 | 1.9913 | 0.1995 | 14.988 | 100.458 |  | 99.892
0 | 92.399 | 94.857 | 1.9913 | 0.2015 | 15.189 | 94.857 |  | 94.366
0 | 92.601 | 89.184 | 1.9913 | 0.2005 | 15.391 | 89.184 |  | 88.765
0 | 92.8 | 83.132 | 1.9913 | 0.1985 | 15.59 | 83.132 |  | 82.794
0 | 92.998 | 76.918 | 1.9913 | 0.199 | 15.788 | 76.918 |  | 76.667
0 | 93.198 | 70.459 | 1.9913 | 0.201 | 15.988 | 70.459 |  | 70.298
0 | 93.4 | 64.113 | 1.9913 | 0.201 | 16.19 | 64.113 |  | 64.046
0 | 93.6 | 57.447 | 1.9913 | 0.199 | 16.39 | 57.447 |  | 57.487
0 | 93.798 | 51.151 | 1.9913 | 0.1995 | 16.588 | 51.151 |  | 51.301
0 | 93.999 | 44.062 | 1.9913 | 0.2015 | 16.789 | 44.062 |  | 44.329
0 | 94.201 | 37.358 | 1.9913 | 0.201 | 16.991 | 37.358 |  | 37.754
0 | 94.401 | 31.317 | 1.9913 | 0.1985 | 17.191 | 31.317 |  | 31.862
0 | 94.598 | 24.876 | 1.9913 | 0.199 | 17.388 | 24.876 |  | 25.581
0 | 94.799 | 18.741 | 1.9913 | 0.201 | 17.589 | 18.741 |  | 19.626
0 | 95 | 14.01 | 1.9913 | 0.2005 | 17.79 | 14.01 |  | 15.085
0 | 95.2 | 10.002 | 1.9913 | 0.1985 | 17.99 | 10.002 |  | 11.248
0 | 95.397 | 7.49 | 1.9914 | 0.1995 | 18.187 | 7.49 |  | 8.865
0 | 95.599 | 6.124 | 1.9913 | 0.2015 | 18.389 | 6.124 |  | 7.569
0 | 95.8 | 5.548 | 1.9913 | 0.2005 | 18.59 | 5.548 |  | 7.007
0 | 96 | 4.982 | 1.9913 | 0.199 | 18.79 | 4.982 |  | 6.398
0 | 96.198 | 4.5 | 1.9913 | 0.1995 | 18.988 | 4.5 |  | 5.829
0 | 96.399 | 4.097 | 1.9913 | 0.2015 | 19.189 | 4.097 |  | 5.302
0 | 96.601 | 3.768 | 1.9913 | 0.201 | 19.391 | 3.768 |  | 4.843
0 | 96.801 | 3.517 | 1.9913 | 0.1985 | 19.591 | 3.517 |  | 4.465
0 | 96.998 | 3.327 | 1.9913 | 0.199 | 19.788 | 3.327 |  | 4.165
0 | 97.199 | 3.173 | 1.9913 | 0.2015 | 19.989 | 3.173 |  | 3.913
0 | 97.401 | 3.055 | 1.9913 | 0.201 | 20.191 | 3.055 |  | 3.709
0 | 97.601 | 2.957 | 1.9913 | 0.1985 | 20.391 | 2.957 |  | 3.538
0 | 97.798 | 2.878 | 1.9913 | 0.199 | 20.588 | 2.878 |  | 3.392
0 | 97.999 | 2.807 | 1.9913 | 0.2015 | 20.789 | 2.807 |  | 3.258
0 | 98.201 | 2.744 | 1.9913 | 0.2005 | 20.991 | 2.744 |  | 3.143
0 | 98.4 | 2.691 | 1.9913 | 0.198 | 21.19 | 2.691 |  | 3.043
0 | 98.597 | 2.636 | 1.9913 | 0.199 | 21.387 | 2.636 |  | 2.942
0 | 98.798 | 2.586 | 1.9913 | 0.2015 | 21.588 | 2.586 |  | 2.853
0 | 99 | 2.539 | 1.9913 | 0.201 | 21.79 | 2.539 |  | 2.77
0 | 99.2 | 2.495 | 1.9913 | 0.1985 | 21.99 | 2.495 |  | 2.69
0 | 99.397 | 2.449 | 1.9913 | 0.1995 | 22.187 | 2.449 |  | 2.61
0 | 99.599 | 2.402 | 1.9913 | 0.202 | 22.389 | 2.402 |  | 2.532
0 | 99.801 | 2.36 | 1.9914 | 0.201 | 22.591 | 2.36 |  | 2.464
0 | 100.001 | 2.313 | 1.9913 | 0.1985 | 22.791 | 2.313 |  | 2.391
0 | 100.198 | 2.266 | 1.9913 | 0.199 | 22.988 | 2.266 |  | 2.321
0 | 100.399 | 2.23 | 1.9914 | 0.2015 | 23.189 | 2.23 |  | 2.257
0 | 100.601 | 2.186 | 1.9913 | 0.2005 | 23.391 | 2.186 |  | 2.193
0 | 100.8 | 2.143 | 1.9913 | 0.1985 | 23.59 | 2.143 |  | 2.13
0 | 100.998 | 2.101 | 1.9913 | 0.199 | 23.788 | 2.101 |  | 2.07
0 | 101.198 | 2.064 | 1.9913 | 0.201 | 23.988 | 2.064 |  | 2.016
0 | 101.4 | 2.019 | 1.9913 | 0.201 | 24.19 | 2.019 |  | 1.95
0 | 101.6 | 1.979 | 1.9913 | 0.1985 | 24.39 | 1.979 |  | 1.896
0 | 101.797 | 1.934 | 1.9913 | 0.199 | 24.587 | 1.934 |  | 1.834
0 | 101.998 | 1.896 | 1.9913 | 0.2015 | 24.788 | 1.896 |  | 1.777
0 | 102.2 | 1.854 | 1.9913 | 0.2015 | 24.99 | 1.854 |  | 1.724
0 | 102.401 | 1.815 | 1.9913 | 0.199 | 25.191 | 1.815 |  | 1.674
0 | 102.598 | 1.78 | 1.9913 | 0.199 | 25.388 | 1.78 |  | 1.631
0 | 102.799 | 1.744 | 1.9913 | 0.2015 | 25.589 | 1.744 |  | 1.587
0 | 103.001 | 1.704 | 1.9913 | 0.2005 | 25.791 | 1.704 |  | 1.535
0 | 103.2 | 1.665 | 1.9914 | 0.1985 | 25.99 | 1.665 |  | 1.487
0 | 103.398 | 1.636 | 1.9913 | 0.199 | 26.188 | 1.636 |  | 1.446
0 | 103.598 | 1.598 | 1.9913 | 0.201 | 26.388 | 1.598 |  | 1.4
0 | 103.8 | 1.564 | 1.9913 | 0.201 | 26.59 | 1.564 |  | 1.357
0 | 104 | 1.53 | 1.9914 | 0.199 | 26.79 | 1.53 |  | 1.315
0 | 104.198 | 1.498 | 1.9913 | 0.199 | 26.988 | 1.498 |  | 1.275
0 | 104.398 | 1.463 | 1.9913 | 0.201 | 27.188 | 1.463 |  | 1.234
0 | 104.6 | 1.431 | 1.9913 | 0.2015 | 27.39 | 1.431 |  | 1.199
0 | 104.801 | 1.399 | 1.9913 | 0.199 | 27.591 | 1.399 |  | 1.16
0 | 104.998 | 1.372 | 1.9913 | 0.199 | 27.788 | 1.372 |  | 1.126
0 | 105.199 | 1.343 | 1.9913 | 0.2015 | 27.989 | 1.343 |  | 1.094
0 | 105.401 | 1.312 | 1.9913 | 0.201 | 28.191 | 1.312 |  | 1.056
0 | 105.601 | 1.281 | 1.9913 | 0.1985 | 28.391 | 1.281 |  | 1.023
0 | 105.798 | 1.257 | 1.9914 | 0.1985 | 28.588 | 1.257 |  | 0.994
0 | 105.998 | 1.229 | 1.9913 | 0.2005 | 28.788 | 1.229 |  | 0.959
0 | 106.199 | 1.201 | 1.9913 | 0.201 | 28.989 | 1.201 |  | 0.931
0 | 106.4 | 1.178 | 1.9913 | 0.1995 | 29.19 | 1.178 |  | 0.906
0 | 106.598 | 1.159 | 1.9913 | 0.199 | 29.388 | 1.159 |  | 0.884
0 | 106.798 | 1.13 | 1.9913 | 0.201 | 29.588 | 1.13 |  | 0.854
0 | 107 | 1.105 | 1.9913 | 0.2015 | 29.79 | 1.105 |  | 0.826
0 | 107.201 | 1.079 | 1.9913 | 0.1005 | 29.991 | 1.079 |  | 0.798

## 19.9A repeat (2)
! begin File Header |  |  |  | ZcL | 77.21
WIENHORZ079.stp | ! data file
2021-01-24 | ! date
7:59 | ! start time
5.1 | ! stepper code version
1 | ! number Z of currents
1 | ! X number of points
301 | ! Z number of points
2 | ! number of devices
0 | ! hall probe 1 offset
Note: Center Integrals, I=19.9A
! end File Header | [7 empty] | Background_Corrected
! begin Step Header |  |  |  |  | I | 19.9132 | A | 19.9132
0 | ! set current |  |  |  | BdL | 4938.4613 | g-cm | 4912.3456
0 | ! actual current at start of step |  |  |  | B | 158.016 | g | 157.027
0 | ! actual current at end of step |  |  |  | Eff_L | 31.2529 |  | 31.2834
! end Step Header
Position (X, Z) |  | Hall Probe #1 | Voltmeter | Z Step (cm) | Z Pos (cm) | Field (G) |  | Corr_Field (G)
0 | 47.205 | 1.218 | 1.9913 | 0.096 | -30.005 | 1.218 |  | 0.816
0 | 47.397 | 1.229 | 1.9913 | 0.1965 | -29.813 | 1.229 |  | 0.834
0 | 47.598 | 1.248 | 1.9913 | 0.201 | -29.612 | 1.248 |  | 0.857
0 | 47.799 | 1.269 | 1.9913 | 0.199 | -29.411 | 1.269 |  | 0.878
0 | 47.996 | 1.29 | 1.9913 | 0.199 | -29.214 | 1.29 |  | 0.91
0 | 48.197 | 1.313 | 1.9913 | 0.2015 | -29.013 | 1.313 |  | 0.937
0 | 48.399 | 1.335 | 1.9913 | 0.2015 | -28.811 | 1.335 |  | 0.969
0 | 48.6 | 1.36 | 1.9913 | 0.1995 | -28.61 | 1.36 |  | 0.999
0 | 48.798 | 1.386 | 1.9913 | 0.199 | -28.412 | 1.386 |  | 1.034
0 | 48.998 | 1.408 | 1.9913 | 0.2005 | -28.212 | 1.408 |  | 1.063
0 | 49.199 | 1.436 | 1.9913 | 0.2005 | -28.011 | 1.436 |  | 1.099
0 | 49.399 | 1.466 | 1.9913 | 0.199 | -27.811 | 1.466 |  | 1.135
0 | 49.597 | 1.496 | 1.9913 | 0.199 | -27.613 | 1.496 |  | 1.172
0 | 49.797 | 1.524 | 1.9913 | 0.2005 | -27.413 | 1.524 |  | 1.211
0 | 49.998 | 1.556 | 1.9913 | 0.2005 | -27.212 | 1.556 |  | 1.255
0 | 50.198 | 1.582 | 1.9913 | 0.1985 | -27.012 | 1.582 |  | 1.29
0 | 50.395 | 1.616 | 1.9913 | 0.199 | -26.815 | 1.616 |  | 1.332
0 | 50.596 | 1.648 | 1.9913 | 0.2015 | -26.614 | 1.648 |  | 1.379
0 | 50.798 | 1.683 | 1.9913 | 0.2015 | -26.412 | 1.683 |  | 1.424
0 | 50.999 | 1.716 | 1.9913 | 0.1995 | -26.211 | 1.716 |  | 1.469
0 | 51.197 | 1.753 | 1.9914 | 0.199 | -26.013 | 1.753 |  | 1.521
0 | 51.397 | 1.787 | 1.9913 | 0.201 | -25.813 | 1.787 |  | 1.565
0 | 51.599 | 1.819 | 1.9913 | 0.2015 | -25.611 | 1.819 |  | 1.612
0 | 51.8 | 1.855 | 1.9913 | 0.199 | -25.41 | 1.855 |  | 1.663
0 | 51.997 | 1.889 | 1.9913 | 0.198 | -25.213 | 1.889 |  | 1.708
0 | 52.196 | 1.925 | 1.9913 | 0.2005 | -25.014 | 1.925 |  | 1.756
0 | 52.398 | 1.961 | 1.9913 | 0.201 | -24.812 | 1.961 |  | 1.811
0 | 52.598 | 1.996 | 1.9913 | 0.1985 | -24.612 | 1.996 |  | 1.863
0 | 52.795 | 2.031 | 1.9913 | 0.199 | -24.415 | 2.031 |  | 1.918
0 | 52.996 | 2.073 | 1.9913 | 0.2015 | -24.214 | 2.073 |  | 1.977
0 | 53.198 | 2.108 | 1.9913 | 0.2015 | -24.012 | 2.108 |  | 2.037
0 | 53.399 | 2.147 | 1.9913 | 0.199 | -23.811 | 2.147 |  | 2.097
0 | 53.596 | 2.181 | 1.9913 | 0.199 | -23.614 | 2.181 |  | 2.148
0 | 53.797 | 2.217 | 1.9913 | 0.2015 | -23.413 | 2.217 |  | 2.215
0 | 53.999 | 2.257 | 1.9913 | 0.2015 | -23.211 | 2.257 |  | 2.285
0 | 54.2 | 2.293 | 1.9913 | 0.1995 | -23.01 | 2.293 |  | 2.346
0 | 54.398 | 2.33 | 1.9913 | 0.1985 | -22.812 | 2.33 |  | 2.413
0 | 54.597 | 2.367 | 1.9913 | 0.2 | -22.613 | 2.367 |  | 2.478
0 | 54.798 | 2.404 | 1.9913 | 0.2005 | -22.412 | 2.404 |  | 2.549
0 | 54.998 | 2.445 | 1.9913 | 0.1985 | -22.212 | 2.445 |  | 2.624
0 | 55.195 | 2.483 | 1.9913 | 0.1985 | -22.015 | 2.483 |  | 2.697
0 | 55.395 | 2.519 | 1.9913 | 0.2015 | -21.815 | 2.519 |  | 2.773
0 | 55.598 | 2.561 | 1.9913 | 0.202 | -21.612 | 2.561 |  | 2.854
0 | 55.799 | 2.602 | 1.9913 | 0.1995 | -21.411 | 2.602 |  | 2.941
0 | 55.997 | 2.647 | 1.9914 | 0.199 | -21.213 | 2.647 |  | 3.031
0 | 56.197 | 2.691 | 1.9913 | 0.2015 | -21.013 | 2.691 |  | 3.126
0 | 56.4 | 2.744 | 1.9913 | 0.2015 | -20.81 | 2.744 |  | 3.234
0 | 56.6 | 2.801 | 1.9913 | 0.199 | -20.61 | 2.801 |  | 3.35
0 | 56.798 | 2.861 | 1.9913 | 0.1985 | -20.412 | 2.861 |  | 3.473
0 | 56.997 | 2.931 | 1.9913 | 0.2005 | -20.213 | 2.931 |  | 3.611
0 | 57.199 | 3.026 | 1.9913 | 0.201 | -20.011 | 3.026 |  | 3.78
0 | 57.399 | 3.141 | 1.9913 | 0.1985 | -19.811 | 3.141 |  | 3.986
0 | 57.596 | 3.291 | 1.9913 | 0.1985 | -19.614 | 3.291 |  | 4.234
0 | 57.796 | 3.498 | 1.9913 | 0.201 | -19.414 | 3.498 |  | 4.55
0 | 57.998 | 3.778 | 1.9913 | 0.2015 | -19.212 | 3.778 |  | 4.949
0 | 58.199 | 4.138 | 1.9913 | 0.1995 | -19.011 | 4.138 |  | 5.444
0 | 58.397 | 4.571 | 1.9913 | 0.1995 | -18.813 | 4.571 |  | 5.998
0 | 58.598 | 5.105 | 1.9913 | 0.201 | -18.612 | 5.105 |  | 6.63
0 | 58.799 | 5.875 | 1.9913 | 0.201 | -18.411 | 5.875 |  | 7.461
0 | 59 | 7.641 | 1.9913 | 0.1995 | -18.21 | 7.641 |  | 9.24
0 | 59.198 | 10.702 | 1.9913 | 0.199 | -18.012 | 10.702 |  | 12.234
0 | 59.398 | 15.08 | 1.9913 | 0.2005 | -17.812 | 15.08 |  | 16.456
0 | 59.599 | 20.916 | 1.9913 | 0.201 | -17.611 | 20.916 |  | 22.091
0 | 59.8 | 26.836 | 1.9913 | 0.1995 | -17.41 | 26.836 |  | 27.802
0 | 59.998 | 33.223 | 1.9913 | 0.1985 | -17.212 | 33.223 |  | 33.988
0 | 60.197 | 39.63 | 1.9913 | 0.2005 | -17.013 | 39.63 |  | 40.213
0 | 60.399 | 46.714 | 1.9913 | 0.2015 | -16.811 | 46.714 |  | 47.134
0 | 60.6 | 52.973 | 1.9913 | 0.1995 | -16.61 | 52.973 |  | 53.245
0 | 60.798 | 59.616 | 1.9913 | 0.1985 | -16.412 | 59.616 |  | 59.754
0 | 60.997 | 66.305 | 1.9913 | 0.2005 | -16.213 | 66.305 |  | 66.32
0 | 61.199 | 72.571 | 1.9913 | 0.2015 | -16.011 | 72.571 |  | 72.47
0 | 61.4 | 79.196 | 1.9914 | 0.2 | -15.81 | 79.196 |  | 78.982
0 | 61.599 | 85.211 | 1.9913 | 0.1985 | -15.611 | 85.211 |  | 84.892
0 | 61.797 | 91.018 | 1.9913 | 0.2 | -15.413 | 91.018 |  | 90.6
0 | 61.999 | 96.786 | 1.9913 | 0.2015 | -15.211 | 96.786 |  | 96.279
0 | 62.2 | 102.673 | 1.9913 | 0.1995 | -15.01 | 102.673 |  | 102.081
0 | 62.398 | 107.925 | 1.9913 | 0.198 | -14.812 | 107.925 |  | 107.248
0 | 62.596 | 112.794 | 1.9913 | 0.1995 | -14.614 | 112.794 |  | 112.045
0 | 62.797 | 117.502 | 1.9913 | 0.201 | -14.413 | 117.502 |  | 116.687
0 | 62.998 | 121.646 | 1.9913 | 0.1995 | -14.212 | 121.646 |  | 120.767
0 | 63.196 | 125.679 | 1.9913 | 0.199 | -14.014 | 125.679 |  | 124.742
0 | 63.396 | 129.404 | 1.9913 | 0.201 | -13.814 | 129.404 |  | 128.411
0 | 63.598 | 132.319 | 1.9913 | 0.2015 | -13.612 | 132.319 |  | 131.282
0 | 63.799 | 135.482 | 1.9913 | 0.1995 | -13.411 | 135.482 |  | 134.408
0 | 63.997 | 138.187 | 1.9913 | 0.1985 | -13.213 | 138.187 |  | 137.075
0 | 64.196 | 140.853 | 1.9913 | 0.2005 | -13.014 | 140.853 |  | 139.71
0 | 64.398 | 142.68 | 1.9913 | 0.2015 | -12.812 | 142.68 |  | 141.508
0 | 64.599 | 144.591 | 1.9913 | 0.1995 | -12.611 | 144.591 |  | 143.403
0 | 64.797 | 146.342 | 1.9913 | 0.1985 | -12.413 | 146.342 |  | 145.135
0 | 64.996 | 147.951 | 1.9913 | 0.2005 | -12.214 | 147.951 |  | 146.729
0 | 65.198 | 149.278 | 1.9914 | 0.2015 | -12.012 | 149.278 |  | 148.044
0 | 65.399 | 150.537 | 1.9913 | 0.199 | -11.811 | 150.537 |  | 149.294
0 | 65.596 | 151.115 | 1.9913 | 0.1985 | -11.614 | 151.115 |  | 149.862
0 | 65.796 | 151.901 | 1.9913 | 0.201 | -11.414 | 151.901 |  | 150.645
0 | 65.998 | 152.668 | 1.9913 | 0.2015 | -11.212 | 152.668 |  | 151.41
0 | 66.199 | 153.364 | 1.9913 | 0.1995 | -11.011 | 153.364 |  | 152.102
0 | 66.397 | 153.967 | 1.9913 | 0.1985 | -10.813 | 153.967 |  | 152.707
0 | 66.596 | 154.493 | 1.9914 | 0.2005 | -10.614 | 154.493 |  | 153.234
0 | 66.798 | 154.954 | 1.9913 | 0.2015 | -10.412 | 154.954 |  | 153.697
0 | 66.999 | 155.355 | 1.9913 | 0.1995 | -10.211 | 155.355 |  | 154.097
0 | 67.197 | 155.696 | 1.9914 | 0.1985 | -10.013 | 155.696 | -1.49% | 154.437
0 | 67.396 | 155.989 | 1.9913 | 0.2005 | -9.814 | 155.989 | -1.299% | 154.736
0 | 67.598 | 156.247 | 1.9913 | 0.2015 | -9.612 | 156.247 | -1.132% | 155.001
0 | 67.799 | 156.469 | 1.9913 | 0.199 | -9.411 | 156.469 | -0.9887% | 155.228
0 | 67.996 | 156.662 | 1.9914 | 0.1985 | -9.214 | 156.662 | -0.8643% | 155.429
0 | 68.196 | 156.827 | 1.9913 | 0.2005 | -9.014 | 156.827 | -0.7582% | 155.598
0 | 68.397 | 156.973 | 1.9913 | 0.2015 | -8.813 | 156.973 | -0.6644% | 155.749
0 | 68.599 | 157.099 | 1.9913 | 0.2 | -8.611 | 157.099 | -0.5837% | 155.887
0 | 68.797 | 157.209 | 1.9913 | 0.199 | -8.413 | 157.209 | -0.5133% | 155.997
0 | 68.997 | 157.299 | 1.9913 | 0.201 | -8.213 | 157.299 | -0.4558% | 156.09
0 | 69.199 | 157.378 | 1.9913 | 0.2015 | -8.011 | 157.378 | -0.4054% | 156.18
0 | 69.4 | 157.456 | 1.9913 | 0.1995 | -7.81 | 157.456 | -0.3557% | 156.269
0 | 69.598 | 157.524 | 1.9913 | 0.1985 | -7.612 | 157.524 | -0.3123% | 156.341
0 | 69.797 | 157.576 | 1.9913 | 0.2 | -7.413 | 157.576 | -0.2792% | 156.397
0 | 69.998 | 157.627 | 1.9913 | 0.201 | -7.212 | 157.627 | -0.2468% | 156.457
0 | 70.199 | 157.676 | 1.9913 | 0.199 | -7.011 | 157.676 | -0.2156% | 156.515
0 | 70.396 | 157.716 | 1.9913 | 0.198 | -6.814 | 157.716 | -0.1902% | 156.56
0 | 70.595 | 157.75 | 1.9913 | 0.2005 | -6.615 | 157.75 | -0.1686% | 156.604
0 | 70.797 | 157.782 | 1.9913 | 0.202 | -6.413 | 157.782 | -0.1483% | 156.641
0 | 70.999 | 157.806 | 1.9913 | 0.2 | -6.211 | 157.806 | -0.1331% | 156.671
0 | 71.197 | 157.831 | 1.9913 | 0.199 | -6.013 | 157.831 | -0.1172% | 156.701
0 | 71.397 | 157.852 | 1.9913 | 0.2005 | -5.813 | 157.852 | -0.1039% | 156.729
0 | 71.598 | 157.872 | 1.9913 | 0.2015 | -5.612 | 157.872 | -0.09121% | 156.754
0 | 71.8 | 157.888 | 1.9913 | 0.2005 | -5.41 | 157.888 | -0.08107% | 156.773
0 | 71.999 | 157.905 | 1.9913 | 0.1985 | -5.211 | 157.905 | -0.0703% | 156.795
0 | 72.197 | 157.922 | 1.9913 | 0.2 | -5.013 | 157.922 | -0.05952% | 156.821
0 | 72.399 | 157.933 | 1.9914 | 0.201 | -4.811 | 157.933 | -0.05255% | 156.843
0 | 72.599 | 157.949 | 1.9913 | 0.199 | -4.611 | 157.949 | -0.04242% | 156.864
0 | 72.797 | 157.961 | 1.9913 | 0.198 | -4.413 | 157.961 | -0.03482% | 156.881
0 | 72.995 | 157.97 | 1.9913 | 0.2 | -4.215 | 157.97 | -0.02912% | 156.897
0 | 73.197 | 157.975 | 1.9914 | 0.2015 | -4.013 | 157.975 | -0.02595% | 156.911
0 | 73.398 | 157.982 | 1.9914 | 0.2 | -3.812 | 157.982 | -0.02152% | 156.921
0 | 73.597 | 157.988 | 1.9913 | 0.199 | -3.613 | 157.988 | -0.01772% | 156.933
0 | 73.796 | 157.997 | 1.9913 | 0.2005 | -3.414 | 157.997 | -0.01203% | 156.949
0 | 73.998 | 158.002 | 1.9913 | 0.202 | -3.212 | 158.002 | -0.008861% | 156.958
0 | 74.2 | 158.008 | 1.9913 | 0.2005 | -3.01 | 158.008 | -0.005063% | 156.967
0 | 74.399 | 158.01 | 1.9913 | 0.1985 | -2.811 | 158.01 | -0.003797% | 156.975
0 | 74.597 | 158.013 | 1.9913 | 0.2 | -2.613 | 158.013 | -0.001899% | 156.982
0 | 74.799 | 158.017 | 1.9913 | 0.2015 | -2.411 | 158.017 | 0.0006328% | 156.991
0 | 75 | 158.019 | 1.9913 | 0.2 | -2.21 | 158.019 | 0.001899% | 156.999
0 | 75.199 | 158.022 | 1.9913 | 0.1985 | -2.011 | 158.022 | 0.003797% | 157.004
0 | 75.397 | 158.02 | 1.9913 | 0.199 | -1.813 | 158.02 | 0.002531% | 157.007
0 | 75.597 | 158.022 | 1.9913 | 0.201 | -1.613 | 158.022 | 0.003797% | 157.012
0 | 75.799 | 158.025 | 1.9913 | 0.2005 | -1.411 | 158.025 | 0.005695% | 157.016
0 | 75.998 | 158.024 | 1.9914 | 0.199 | -1.212 | 158.024 | 0.005063% | 157.024
0 | 76.197 | 158.021 | 1.9913 | 0.2 | -1.013 | 158.021 | 0.003164% | 157.024
0 | 76.398 | 158.022 | 1.9913 | 0.2015 | -0.812 | 158.022 | 0.003797% | 157.027
0 | 76.6 | 158.019 | 1.9913 | 0.2005 | -0.61 | 158.019 | 0.001899% | 157.026
0 | 76.799 | 158.019 | 1.9913 | 0.1985 | -0.411 | 158.019 | 0.001899% | 157.024
0 | 76.997 | 158.017 | 1.9913 | 0.2 | -0.213 | 158.017 | 0.0006328% | 157.021
0 | 77.199 | 158.016 | 1.9913 | 0.202 | -0.011 | 158.016 | 0% | 157.027
0 | 77.401 | 158.012 | 1.9913 | 0.2005 | 0.191 | 158.012 | -0.002531% | 157.025
0 | 77.6 | 158.006 | 1.9914 | 0.198 | 0.39 | 158.006 | -0.006329% | 157.022
0 | 77.797 | 158.001 | 1.9913 | 0.199 | 0.587 | 158.001 | -0.009494% | 157.019
0 | 77.998 | 157.997 | 1.9913 | 0.201 | 0.788 | 157.997 | -0.01203% | 157.018
0 | 78.199 | 157.994 | 1.9913 | 0.2005 | 0.989 | 157.994 | -0.01392% | 157.021
0 | 78.399 | 157.984 | 1.9913 | 0.199 | 1.189 | 157.984 | -0.02026% | 157.01
0 | 78.597 | 157.98 | 1.9913 | 0.2 | 1.387 | 157.98 | -0.02279% | 157.003
0 | 78.799 | 157.976 | 1.9913 | 0.2015 | 1.589 | 157.976 | -0.02532% | 157.001
0 | 79 | 157.976 | 1.9913 | 0.2 | 1.79 | 157.976 | -0.02532% | 157
0 | 79.199 | 157.975 | 1.9913 | 0.1985 | 1.989 | 157.975 | -0.02595% | 157.001
0 | 79.397 | 157.967 | 1.9913 | 0.2 | 2.187 | 157.967 | -0.03102% | 156.991
0 | 79.599 | 157.95 | 1.9913 | 0.2015 | 2.389 | 157.95 | -0.04179% | 156.973
0 | 79.8 | 157.936 | 1.9913 | 0.2 | 2.59 | 157.936 | -0.05065% | 156.959
0 | 79.999 | 157.926 | 1.9913 | 0.199 | 2.789 | 157.926 | -0.05699% | 156.943
0 | 80.198 | 157.915 | 1.9913 | 0.2 | 2.988 | 157.915 | -0.06396% | 156.932
0 | 80.399 | 157.902 | 1.9913 | 0.201 | 3.189 | 157.902 | -0.0722% | 156.917
0 | 80.6 | 157.888 | 1.9913 | 0.2 | 3.39 | 157.888 | -0.08107% | 156.902
0 | 80.799 | 157.878 | 1.9913 | 0.1985 | 3.589 | 157.878 | -0.08741% | 156.886
0 | 80.997 | 157.864 | 1.9913 | 0.2 | 3.787 | 157.864 | -0.09629% | 156.872
0 | 81.199 | 157.852 | 1.9913 | 0.2015 | 3.989 | 157.852 | -0.1039% | 156.864
0 | 81.4 | 157.835 | 1.9913 | 0.2 | 4.19 | 157.835 | -0.1147% | 156.839
0 | 81.599 | 157.824 | 1.9913 | 0.1985 | 4.389 | 157.824 | -0.1217% | 156.828
0 | 81.797 | 157.807 | 1.9913 | 0.2 | 4.587 | 157.807 | -0.1324% | 156.809
0 | 81.999 | 157.783 | 1.9913 | 0.2015 | 4.789 | 157.783 | -0.1477% | 156.78
0 | 82.2 | 157.768 | 1.9913 | 0.2005 | 4.99 | 157.768 | -0.1572% | 156.761
0 | 82.4 | 157.743 | 1.9913 | 0.199 | 5.19 | 157.743 | -0.1731% | 156.731
0 | 82.598 | 157.724 | 1.9913 | 0.1995 | 5.388 | 157.724 | -0.1851% | 156.705
0 | 82.799 | 157.704 | 1.9913 | 0.201 | 5.589 | 157.704 | -0.1978% | 156.687
0 | 83 | 157.675 | 1.9913 | 0.2 | 5.79 | 157.675 | -0.2163% | 156.655
0 | 83.199 | 157.644 | 1.9913 | 0.1985 | 5.989 | 157.644 | -0.236% | 156.623
0 | 83.397 | 157.618 | 1.9913 | 0.2 | 6.187 | 157.618 | -0.2525% | 156.592
0 | 83.599 | 157.589 | 1.9913 | 0.2015 | 6.389 | 157.589 | -0.271% | 156.558
0 | 83.8 | 157.548 | 1.9913 | 0.2005 | 6.59 | 157.548 | -0.2971% | 156.516
0 | 84 | 157.51 | 1.9913 | 0.199 | 6.79 | 157.51 | -0.3212% | 156.472
0 | 84.198 | 157.47 | 1.9913 | 0.1995 | 6.988 | 157.47 | -0.3467% | 156.426
0 | 84.399 | 157.421 | 1.9914 | 0.201 | 7.189 | 157.421 | -0.378% | 156.37
0 | 84.6 | 157.373 | 1.9913 | 0.2005 | 7.39 | 157.373 | -0.4086% | 156.319
0 | 84.8 | 157.316 | 1.9913 | 0.199 | 7.59 | 157.316 | -0.445% | 156.257
0 | 84.998 | 157.253 | 1.9913 | 0.1995 | 7.788 | 157.253 | -0.4852% | 156.191
0 | 85.199 | 157.18 | 1.9913 | 0.2015 | 7.989 | 157.18 | -0.5319% | 156.117
0 | 85.401 | 157.1 | 1.9913 | 0.2005 | 8.191 | 157.1 | -0.5831% | 156.026
0 | 85.6 | 157.013 | 1.9913 | 0.198 | 8.39 | 157.013 | -0.6388% | 155.938
0 | 85.797 | 156.911 | 1.9913 | 0.1995 | 8.587 | 156.911 | -0.7042% | 155.837
0 | 85.999 | 156.79 | 1.9914 | 0.202 | 8.789 | 156.79 | -0.7819% | 155.711
0 | 86.201 | 156.661 | 1.9913 | 0.2005 | 8.991 | 156.661 | -0.8649% | 155.582
0 | 86.4 | 156.507 | 1.9913 | 0.1985 | 9.19 | 156.507 | -0.9642% | 155.427
0 | 86.598 | 156.334 | 1.9913 | 0.1995 | 9.388 | 156.334 | -1.076% | 155.25
0 | 86.799 | 156.129 | 1.9913 | 0.2015 | 9.589 | 156.129 | -1.209% | 155.04
0 | 87.001 | 155.898 | 1.9913 | 0.2005 | 9.791 | 155.898 | -1.359% | 154.803
0 | 87.2 | 155.639 | 1.9913 | 0.1985 | 9.99 | 155.639 | -1.527% | 154.545
0 | 87.398 | 155.334 | 1.9913 | 0.199 | 10.188 | 155.334 |  | 154.239
0 | 87.598 | 154.972 | 1.9913 | 0.201 | 10.388 | 154.972 |  | 153.876
0 | 87.8 | 154.562 | 1.9913 | 0.2005 | 10.59 | 154.562 |  | 153.47
0 | 87.999 | 154.092 | 1.9913 | 0.1985 | 10.789 | 154.092 |  | 153.003
0 | 88.197 | 153.55 | 1.9913 | 0.1995 | 10.987 | 153.55 |  | 152.459
0 | 88.398 | 152.917 | 1.9913 | 0.2015 | 11.188 | 152.917 |  | 151.823
0 | 88.6 | 152.182 | 1.9913 | 0.201 | 11.39 | 152.182 |  | 151.094
0 | 88.8 | 150.861 | 1.9913 | 0.199 | 11.59 | 150.861 |  | 149.777
0 | 88.998 | 150.241 | 1.9913 | 0.1995 | 11.788 | 150.241 |  | 149.164
0 | 89.199 | 148.814 | 1.9913 | 0.201 | 11.989 | 148.814 |  | 147.748
0 | 89.4 | 147.408 | 1.9913 | 0.2005 | 12.19 | 147.408 |  | 146.354
0 | 89.6 | 145.89 | 1.9913 | 0.199 | 12.39 | 145.89 |  | 144.847
0 | 89.798 | 144.27 | 1.9913 | 0.1995 | 12.588 | 144.27 |  | 143.242
0 | 89.999 | 141.963 | 1.9913 | 0.201 | 12.789 | 141.963 |  | 140.95
0 | 90.2 | 140.059 | 1.9913 | 0.2005 | 12.99 | 140.059 |  | 139.064
0 | 90.4 | 137.365 | 1.9913 | 0.1985 | 13.19 | 137.365 |  | 136.395
0 | 90.597 | 134.564 | 1.9913 | 0.199 | 13.387 | 134.564 |  | 133.622
0 | 90.798 | 131.58 | 1.9913 | 0.2015 | 13.588 | 131.58 |  | 130.67
0 | 91 | 128.2 | 1.9913 | 0.201 | 13.79 | 128.2 |  | 127.329
0 | 91.2 | 124.457 | 1.9913 | 0.199 | 13.99 | 124.457 |  | 123.621
0 | 91.398 | 120.202 | 1.9913 | 0.1995 | 14.188 | 120.202 |  | 119.408
0 | 91.599 | 115.721 | 1.9913 | 0.2015 | 14.389 | 115.721 |  | 114.979
0 | 91.801 | 111.111 | 1.9913 | 0.2005 | 14.591 | 111.111 |  | 110.423
0 | 92 | 105.71 | 1.9913 | 0.1985 | 14.79 | 105.71 |  | 105.086
0 | 92.198 | 100.436 | 1.9913 | 0.1995 | 14.988 | 100.436 |  | 99.87
0 | 92.399 | 94.922 | 1.9913 | 0.201 | 15.189 | 94.922 |  | 94.431
0 | 92.6 | 89.04 | 1.9914 | 0.2 | 15.39 | 89.04 |  | 88.621
0 | 92.799 | 82.974 | 1.9913 | 0.199 | 15.589 | 82.974 |  | 82.636
0 | 92.998 | 76.93 | 1.9913 | 0.1995 | 15.788 | 76.93 |  | 76.679
0 | 93.198 | 70.486 | 1.9913 | 0.201 | 15.988 | 70.486 |  | 70.325
0 | 93.4 | 63.831 | 1.9913 | 0.2005 | 16.19 | 63.831 |  | 63.764
0 | 93.599 | 57.498 | 1.9913 | 0.199 | 16.389 | 57.498 |  | 57.538
0 | 93.798 | 50.893 | 1.9914 | 0.2 | 16.588 | 50.893 |  | 51.043
0 | 93.999 | 44.171 | 1.9913 | 0.2015 | 16.789 | 44.171 |  | 44.438
0 | 94.201 | 37.364 | 1.9913 | 0.2005 | 16.991 | 37.364 |  | 37.76
0 | 94.4 | 30.807 | 1.9913 | 0.1985 | 17.19 | 30.807 |  | 31.352
0 | 94.598 | 24.837 | 1.9913 | 0.1995 | 17.388 | 24.837 |  | 25.542
0 | 94.799 | 18.713 | 1.9913 | 0.201 | 17.589 | 18.713 |  | 19.598
0 | 95 | 13.606 | 1.9913 | 0.2005 | 17.79 | 13.606 |  | 14.681
0 | 95.2 | 9.939 | 1.9913 | 0.1985 | 17.99 | 9.939 |  | 11.185
0 | 95.397 | 7.497 | 1.9913 | 0.199 | 18.187 | 7.497 |  | 8.872
0 | 95.598 | 6.186 | 1.9913 | 0.2015 | 18.388 | 6.186 |  | 7.631
0 | 95.8 | 5.656 | 1.9913 | 0.2005 | 18.59 | 5.656 |  | 7.115
0 | 95.999 | 5.092 | 1.9913 | 0.1985 | 18.789 | 5.092 |  | 6.508
0 | 96.197 | 4.604 | 1.9913 | 0.2 | 18.987 | 4.604 |  | 5.933
0 | 96.399 | 4.194 | 1.9913 | 0.2015 | 19.189 | 4.194 |  | 5.399
0 | 96.6 | 3.854 | 1.9913 | 0.2005 | 19.39 | 3.854 |  | 4.929
0 | 96.8 | 3.594 | 1.9913 | 0.1985 | 19.59 | 3.594 |  | 4.542
0 | 96.997 | 3.391 | 1.9913 | 0.1995 | 19.787 | 3.391 |  | 4.229
0 | 97.199 | 3.238 | 1.9913 | 0.202 | 19.989 | 3.238 |  | 3.978
0 | 97.401 | 3.116 | 1.9913 | 0.201 | 20.191 | 3.116 |  | 3.77
0 | 97.601 | 3.013 | 1.9913 | 0.1985 | 20.391 | 3.013 |  | 3.594
0 | 97.798 | 2.927 | 1.9914 | 0.199 | 20.588 | 2.927 |  | 3.441
0 | 97.999 | 2.856 | 1.9913 | 0.201 | 20.789 | 2.856 |  | 3.307
0 | 98.2 | 2.789 | 1.9913 | 0.2005 | 20.99 | 2.789 |  | 3.188
0 | 98.4 | 2.727 | 1.9913 | 0.1985 | 21.19 | 2.727 |  | 3.079
0 | 98.597 | 2.67 | 1.9913 | 0.199 | 21.387 | 2.67 |  | 2.976
0 | 98.798 | 2.621 | 1.9914 | 0.2015 | 21.588 | 2.621 |  | 2.888
0 | 99 | 2.564 | 1.9913 | 0.201 | 21.79 | 2.564 |  | 2.795
0 | 99.2 | 2.516 | 1.9913 | 0.1985 | 21.99 | 2.516 |  | 2.711
0 | 99.397 | 2.468 | 1.9913 | 0.199 | 22.187 | 2.468 |  | 2.629
0 | 99.598 | 2.421 | 1.9913 | 0.2015 | 22.388 | 2.421 |  | 2.551
0 | 99.8 | 2.37 | 1.9914 | 0.2015 | 22.59 | 2.37 |  | 2.474
0 | 100.001 | 2.323 | 1.9913 | 0.199 | 22.791 | 2.323 |  | 2.401
0 | 100.198 | 2.282 | 1.9914 | 0.199 | 22.988 | 2.282 |  | 2.337
0 | 100.399 | 2.235 | 1.9913 | 0.2015 | 23.189 | 2.235 |  | 2.262
0 | 100.601 | 2.192 | 1.9913 | 0.2005 | 23.391 | 2.192 |  | 2.199
0 | 100.8 | 2.149 | 1.9913 | 0.198 | 23.59 | 2.149 |  | 2.136
0 | 100.997 | 2.104 | 1.9913 | 0.199 | 23.787 | 2.104 |  | 2.073
0 | 101.198 | 2.065 | 1.9913 | 0.2015 | 23.988 | 2.065 |  | 2.017
0 | 101.4 | 2.023 | 1.9913 | 0.201 | 24.19 | 2.023 |  | 1.954
0 | 101.6 | 1.979 | 1.9913 | 0.1985 | 24.39 | 1.979 |  | 1.896
0 | 101.797 | 1.939 | 1.9913 | 0.199 | 24.587 | 1.939 |  | 1.839
0 | 101.998 | 1.896 | 1.9913 | 0.2015 | 24.788 | 1.896 |  | 1.777
0 | 102.2 | 1.853 | 1.9913 | 0.201 | 24.99 | 1.853 |  | 1.723
0 | 102.4 | 1.809 | 1.9913 | 0.199 | 25.19 | 1.809 |  | 1.668
0 | 102.598 | 1.774 | 1.9913 | 0.1995 | 25.388 | 1.774 |  | 1.625
0 | 102.799 | 1.736 | 1.9913 | 0.201 | 25.589 | 1.736 |  | 1.579
0 | 103 | 1.702 | 1.9913 | 0.2005 | 25.79 | 1.702 |  | 1.533
0 | 103.2 | 1.66 | 1.9913 | 0.199 | 25.99 | 1.66 |  | 1.482
0 | 103.398 | 1.627 | 1.9913 | 0.199 | 26.188 | 1.627 |  | 1.437
0 | 103.598 | 1.583 | 1.9913 | 0.201 | 26.388 | 1.583 |  | 1.385
0 | 103.8 | 1.548 | 1.9913 | 0.201 | 26.59 | 1.548 |  | 1.341
0 | 104 | 1.514 | 1.9914 | 0.199 | 26.79 | 1.514 |  | 1.299
0 | 104.198 | 1.483 | 1.9913 | 0.199 | 26.988 | 1.483 |  | 1.26
0 | 104.398 | 1.449 | 1.9913 | 0.201 | 27.188 | 1.449 |  | 1.22
0 | 104.6 | 1.415 | 1.9913 | 0.201 | 27.39 | 1.415 |  | 1.183
0 | 104.8 | 1.383 | 1.9913 | 0.199 | 27.59 | 1.383 |  | 1.144
0 | 104.998 | 1.352 | 1.9913 | 0.1995 | 27.788 | 1.352 |  | 1.106
0 | 105.199 | 1.32 | 1.9913 | 0.201 | 27.989 | 1.32 |  | 1.071
0 | 105.4 | 1.289 | 1.9913 | 0.201 | 28.19 | 1.289 |  | 1.033
0 | 105.601 | 1.258 | 1.9913 | 0.1985 | 28.391 | 1.258 |  | 1
0 | 105.797 | 1.235 | 1.9913 | 0.1985 | 28.587 | 1.235 |  | 0.972
0 | 105.998 | 1.206 | 1.9913 | 0.201 | 28.788 | 1.206 |  | 0.936
0 | 106.199 | 1.181 | 1.9913 | 0.201 | 28.989 | 1.181 |  | 0.911
0 | 106.4 | 1.153 | 1.9913 | 0.199 | 29.19 | 1.153 |  | 0.881
0 | 106.597 | 1.134 | 1.9913 | 0.199 | 29.387 | 1.134 |  | 0.859
0 | 106.798 | 1.109 | 1.9913 | 0.201 | 29.588 | 1.109 |  | 0.833
0 | 106.999 | 1.084 | 1.9913 | 0.201 | 29.789 | 1.084 |  | 0.805
0 | 107.2 | 1.058 | 1.9913 | 0.1005 | 29.99 | 1.058 |  | 0.777