## Sheet1
Coordinate System : The Z axis (primary) is defined by a line constructed between the upstream and downstream apertures. Roll is controlled by the magnet steel. The origin is defined by the center of the constructed Z axis.
VALUES IN MM AND DEGREES | [13 empty] | uncompensated |  |  |  | compensated
| X (mm) | Y (mm) | Z (mm) | BL | X (mm) | Y (mm) | Z (mm) | BR | X (mm) | Y (mm) | Z (mm) |  |  | BL |  |  |  | bl
US_FLANGE | -0.09 | 0.06 | -190 | p1 US | 7.39 | 21.46 | -80.19 | p1 US | -7.41 | 19.46 | -76.6 |  |  | p1 | 4.39 | 21.46 | -80.19 | 7.39
US_PLATE_APERTURE | 0 | 0 | -189.97 | p2 US | 7.45 | 11.84 | -77.79 | p2 US | -7.46 | 11.99 | -74.9 | Min. US Dist.= | 14.8 | p2 | 4.45 | 11.84 | -77.79 | 7.45
DS_FLANGE | 0.08 | 0.01 | 189.85 | p3 US | 7.51 | 2.9 | -75.78 | p3 US | -7.52 | 1.4 | -73.66 |  |  | p3 | 4.51 | 2.9 | -75.78 | 7.51
DS_PLATE_APERTURE | 0 | 0 | 189.97 | p4 US | 7.59 | -8.64 | -73.34 | p4 US | -7.62 | -13.6 | -73.02 | Max. US Dist.= | 15.31 | p4 | 4.59 | -8.64 | -73.34 | 7.59
|  |  |  | p5 US | 7.65 | -19.11 | -71.75 | p5 US | -7.66 | -19.06 | -73.69 |  |  | p5 | 4.65 | -19.11 | -71.75 | 7.65
|  |  |  | AVG. | 7.518 |  |  | AVG. | -7.534 |  |  | Avg. US Dist.= | 15.052 | p6 | 4.56 | -10.09 | 78.81 | 7.56
ROTATIONS | RX FROM Y (PITCH) | RY FROM Z (Yaw) | RZ FROM X (Roll) | [10 empty] | p7 | 4.5 | -2.39 | 79.07 | 7.5
BL Electrode |  | -90.0102 | -179.573 | p6 DS | 7.56 | -10.09 | 78.81 | p6 DS | -7.63 | -11.85 | 78.91 |  |  | p8 | 4.46 | 4.64 | 80.34 | 7.46
BR Electrode |  | 89.9959 | -0.3349 | p7 DS | 7.5 | -2.39 | 79.07 | p7 DS | -7.57 | -4.83 | 79.9 | Min. DS Dist.= | 14.77 | p9 | 4.38 | 12.44 | 81.56 | 7.38
DS_FLANGE | 90.0554 | 0.0204 |  | p8 DS | 7.46 | 4.64 | 80.34 | p8 DS | -7.52 | 4.26 | 82.24 |  |  | p10 | 4.34 | 20.11 | 83.9 | 7.34
DS_PLATE_APERTURE | 90.0212 | -0.007 |  | p9 DS | 7.38 | 12.44 | 81.56 | p9 DS | -7.47 | 11.17 | 83.98 | Max. DS Dist.= | 15.19
US_FLANGE | -90.1947 | -179.9656 |  | p10 DS | 7.34 | 20.11 | 83.9 | p10 DS | -7.43 | 17.38 | 85.6 |  |  | BR
US_PLATE_APERTURE | -90.1663 | -179.9652 |  | AVG. | 7.448 |  |  | AVG. | -7.524 |  |  | Avg. DS Dist.= | 14.972 | p1 | -4.41 | 19.46 | -76.6 | -7.41
| MIN | AVG | MAX | [10 empty] | p2 | -4.46 | 11.99 | -74.9 | -7.46
DISTANCE BETWEEN ELECTRODES | 14.78 | 15.02 | 15.31 | [10 empty] | p3 | -4.52 | 1.4 | -73.66 | -7.52
*** These distances are based on best-fit plane | [13 empty] | p4 | -4.62 | -13.6 | -73.02 | -7.62
| Horizontal Wien | [12 empty] | p5 | -4.66 | -19.06 | -73.69 | -7.66
| Electrode gap US | Electrode gap DS | Difference US-DS | [10 empty] | p6 | -4.63 | -11.85 | 78.91 | -7.63
| 15.31 | 15.19 | 0.12 | [10 empty] | p7 | -4.57 | -4.83 | 79.9 | -7.57
| 15.21 | 15.07 | 0.14 | [10 empty] | p8 | -4.52 | 4.26 | 82.24 | -7.52
| 15.03 | 14.98 | 0.05 | [10 empty] | p9 | -4.47 | 11.17 | 83.98 | -7.47
| 14.91 | 14.85 | 0.06 | [10 empty] | p10 | -4.43 | 17.38 | 85.6 | -7.43
| 14.8 | 14.77 | 0.03

## Sheet2
TOP PLANE | X (mm) | Y (mm) | Z (mm) | BOTTOM PLANE | X (mm) | Y (mm) | Z (mm)
p1 US | 19.29 | 4.44 | -78.07 | p1 US | 13.72 | -4.63 | -76.92
p2 US | 8.4 | 4.41 | -78.61 | p2 US | 7.6 | -4.63 | -77.43
p3 US | 0.12 | 4.41 | -77.95 | p3 US | 0.55 | -4.61 | -77.63
p4 US | -8.51 | 4.39 | -77.91 | p4 US | -5.9 | -4.61 | -76.52
p5 US | -15.05 | 4.38 | -78.8 | p5 US | -11.27 | -4.6 | -77.96
AVG. |  | 4.406 |  | AVG. |  | -4.616
p6 DS | -10.37 | 4.15 | 79.78 | p6 DS | -18.64 | -4.66 | 77.73
p7 DS | -1.52 | 4.16 | 77.76 | p7 DS | -11.09 | -4.66 | 77.93
p8 DS | 3.42 | 4.16 | 77.27 | p8 DS | -2.69 | -4.67 | 77.82
p9 DS | 10.26 | 4.17 | 77.18 | p9 DS | 4.9 | -4.68 | 76.89
p10 DS | 18.11 | 4.18 | 76.98 | p10 DS | 13.31 | -4.71 | 78.42
AVG. |  | 4.164 |  | AVG. |  | -4.676