## Sheet1
Initial vital statistics: |  |  | Blue boxes are calculated based on yellow entry.
25 ft3 for UITF or CEBAF Glassman | [5 empty] | volume in liters = |  |  | 707.92
The system is pumped to a vacuum to prepare for refill with SF6. The final vacuum level is entered below.
Enter final vacuum in Torr |  |  |  | 100 |  | Calculated pressure in atmospheres = |  |  |  | 0.13158 |  | Gauge reading in inches of mercury = |  | 25.9832
Number of moles of any gas (n) in the tank volume when pumped to vacuum level entered.
T (25C) = 298 Kelvin
R=0.08206L-atm/k-mol (Ideal Gas Law constant)
PV=nRT, So n=PV/RT |  |  | 3.8091 | moles
Molecular weight of air = 29g/mol |  |  |  | Therefore each pumpdown of the tank from air, leaves | [5 empty] | 110.464 | grams of air to mix with the SF6 |  | 0.24353
Molecular weight of SF6 = 146g/mol |  |  |  | Therefore each pumpdown of the tank from SF6, leaves behind | [6 empty] | 556.1292 | grams of SF6 to be vented to air when the tank opens
[11 empty] | 1.2261 | pounds of SF6 (liquid or vapor)
System pressurization calculations:
How many moles of gas are contained in the system when pressurized to | [6 empty] | 59 | psig?
59 | psig is | 5.0147 | atmospheres
n= PV/RT = |  | 145.1714 | moles of gas |  | When this gas is pure SF6, it weighs |  |  |  | 21195.0299 | grams | 46.727 | pounds
[5 empty] | When this gas is pure air, it weighs |  |  |  | 4209.9717 | grams | 9.2814 | pounds
SF6 gas management table for UITF and CEBAF Glassman tanks.
TANK PSI |  | LBS mass of SF6
60 |  | 47.361
59 |  | 46.727
58 |  | 46.0929
57 |  | 45.4589
56 |  | 44.8248
55 |  | 44.1908
54 |  | 43.5567
53 |  | 42.9227
52 |  | 42.2886
51 |  | 41.6546
50 |  | 41.0205
49 |  | 40.3865
48 |  | 39.7524
47 |  | 39.1184
46 |  | 38.4843
45 |  | 37.8503
44 |  | 37.2162
43 |  | 36.5822
42 |  | 35.9481
41 |  | 35.3141
40 |  | 34.68
39 |  | 34.046
38 |  | 33.4119
37 |  | 32.7779
36 |  | 32.1438
35 |  | 31.5098
34 |  | 30.8757
33 |  | 30.2417
32 |  | 29.6076
31 |  | 28.9736
30 |  | 28.3395
29 |  | 27.7055
28 |  | 27.0714
27 |  | 26.4374
26 |  | 25.8033
25 |  | 25.1693
24 |  | 24.5352
23 |  | 23.9012
22 |  | 23.2671
21 |  | 22.6331
20 |  | 21.999
19 |  | 21.365
18 |  | 20.7309
17 |  | 20.0969
16 |  | 19.4628
15 |  | 18.8288
14 |  | 18.1947
13 |  | 17.5607
12 |  | 16.9266
11 |  | 16.2926
10 |  | 15.6585
9 |  | 15.0245
8 |  | 14.3904 | [12 empty] | Inches of HG vacuum
7 |  | 13.7564
6 |  | 13.1223
5 |  | 12.4883
4 |  | 11.8542
3 |  | 11.2202
2 |  | 10.5861
1 |  | 9.9521
0 |  | 9.318
" vacuum below this line
0 |  | 9.318
1 |  | 9.0062
2 |  | 8.6948
3 |  | 8.3834
4 |  | 8.072
5 |  | 7.7605
6 |  | 7.4491
7 |  | 7.1377
8 |  | 6.8263
9 |  | 6.5149
10 |  | 6.2034
11 |  | 5.892
12 |  | 5.5806
13 |  | 5.2692
14 |  | 4.9578
15 |  | 4.6464
16 |  | 4.3349
17 |  | 4.0235
18 |  | 3.7121
19 |  | 3.4007
20 |  | 3.0893
21 |  | 2.7778
22 |  | 2.4664
23 |  | 2.155
24 |  | 1.8436
25 |  | 1.5322
26 |  | 1.2208
27 |  | 0.90934
28 |  | 0.59792
29 |  | 0.2865
29.92 |  | 0