## Sheet1
Apperture A2
Coordiate System: | The coordinate system is based on:
Z axis is defined as the line thorugh thecenter of the US and DS Flanges
Roll is controlled by the top of the cube
Origin was established using the intersection between the bisected plane of US and DS Flange and the z axis.
| Name | X[mm] | Y[mm] | Z[mm]
| US_FLANGE | 0 | 0 | -74.7
| DS_FLANGE | 0 | 0 | 74.7
At atmosphere: | Name | X[mm] | Y[mm]
| 4mm | 0.48 | 0.01
| 6mm | 0.36 | 0.05
| 8mm | 0.23 | -0.01
Measured values under vacuum : | Name | X[mm] | Y[mm]
| 4mm | 0.13 | 0.01
| 6mm | 0.01 | 0.05
| 8mm | -0.12 | -0.01
The dimensions shown above are based on the test performed under vacuum, showing the translation of 0.350mm to the right( in x) and 0.100mm down (in y).
Fiducial Locations | Name | X[mm] | Y[mm] | Z[mm]
| A | 50.68 | 65.03 | -50.99
| B | 50.75 | 65.32 | 50.55
| C | -50.87 | 65.13 | 50.62
| D | -50.94 | 64.92 | -50.96
| E | 50.68 | 50.6 | -65.42
| F | -50.93 | 50.53 | -65.39
| G | -50.84 | -51.09 | -65.07
| H | 50.8 | -51.01 | -65.08
| J | -50.93 | 50.62 | 64.91
| K | 50.65 | 50.8 | 64.85
| L | 50.81 | -50.8 | 65.2
| M | -50.91 | -51.02 | 65.12
Spacer Dimensions: | Name | Dim. [mm]
| 4mm | 19.34
| 6mm | 29.44
| 8mm | 39.43
These values account for the 0.100mm drop under vacuum