## Sheet1
Trip OFF laser
Area 1: keV beamline upstream of the QCM | Destination: FCup1
FSD element
FSD Electrical Board Address FBFF3400 on IOCITF1
| FC1 = Pcup = IFYK203 |  |  | Master Slit = ISLK302 |  |  | Digital ch.0/ch.1 input Flow Meter #1 (FC1 and Master Slit in series) |  |  |  | > 0.5 gal/min
water flow meter | A3 = ISLK401 |  |  | A4 = ISLK403 |  |  | Digital ch.1/ch.2 input Flow Meter #2 (A3 and A4 in series)
| FC2 = FCup1 = IFYK403 |  |  | Dump1 = IDLK501 |  |  | Digital ch.2/ch.3 input Flow Meter #3 (FC2 and Dump #1 in series)
vacuum acceptable | VIPK101 |  | VIPK203A |  | VIPK401B |  | VIPK403B |  |  | specific trip levels can be set via epics
| VIPK201 |  | VIPK302 |  | VIPK501
| VIPK202 |  | VIPK401 |  | VIPK403 |  |  |  |  | 1) trip level signal sent to Jim's vacuum/valve box
| VIPK203 |  | VIPK401A |  | VIPK403A |  |  |  |  | 2) when a signal exceeds specified value, Jim's box closes valves
3) When valves close, an fsd trips OFF the laser
Valve OPEN/CLOSED | VBVK201 | VBVK403 | VBVK501 | VBVM101 |  |  |  | VBVK301 | these are manual valves, no epics interface
| need to be OPEN |  |  | needs to be closed |  |  |  | VBVK401
For fsd masking tool, what signals will Jerry look at from Jim's vacuum/valve box?
RF chopper | Jim's vacuum/valve box has three spare fsd outputs. We can assign these outputs to three ion pumps, one for each chopper cavity and buncher cavity
When pressure is unacceptable at these three locations, Jim's vacuum/valve box can send a trip signal to the rf field control chassis, diasbling RF
RF buncher | But these RF components will not turn OFF the laser. They are protected, but not part of the SSG machine protection system
Gun HV at correct value | [9 empty] | We also want to trip OFF Gun HV when gun vacuum is unacceptable. How to do this?
15 degree dipole at correct value | MDSK201
BLM | one BLM, item ILMK402
Area 2: MeV beamline, QCM ON, beam at waist height | Destination: Dump 2
all of segment 1 plus…..
QCM RF
Cryo?
SRF?
vertical chicane dipoles, window comparator, magnets OFF
more BLMs | 4 more BLMs, add ILMM201, ILMM301, ILMM302, ILMM601
more ion pumps | all pumps from Area1 plus…
| VIPM101 |  | … |  | …
| VIPM101A |  | … |  | …
| VIPM101B |  | … |  | …
more valves | VBVK201 | VBVK403 | VBVK501 | VBVM101 | VBVM2 | VBVM2 | VBVM2
more water flow | FC3=FCup2 = IFYMXXX |  |  | FSD Electrical Board Address FBFF3400 on IOCITF1 | [6 empty] | > 0.5 gal/min
Dump2 = IDLMXXX
Area 3: MeV beamline, QCM ON, beam through vertical chicane to HDIce |  |  |  | Destination: HDIce
all segments 1 and 2 plus….
vertical chicane dipoles, window comparator, magnets ON
more BLMs | all 10 BLMs, add ILMM501, ILMM502, ILMM503, ILMM504, ILMM505
more ion pumps
more valves
more water flow | FSD Electrical Board Address FBFF3400 on IOCITF1 | [10 empty] | "spare" will be another insertable faraday cup
go/no go detector for HDIce, presently ill-defined
To do:
Are we going to trip OFF gun HV, or prevent gun HV from turning ON?
relabel the devices that are cooled by water flow meters….? In Pete's documentation
electrical fsd
electrical fsd
SCAM
Macropulse chassis
optical fsd
FSD
BCM A
BCM B
viewers
water
BLM
Laser permission
vacuum
What else?
Jim’s valve chassis
optical output
RF control modules
Chopper 1
Chopper 2
buncher
or
Window comparator gun HV and dipole

## songsheet
https://wiki.jlab.org/ciswiki/index.php/Songsheets