## Summary
Magnet: | Vertical Wien Dipole Upgrade |  |  | Inductance: | Freq | 20 Hz | 100 Hz | DC Res. | 373.6 | mΩ
Staff: | Mike Beck | Trim SCE410 PS | Slew = 3 A/s |  | Ls (mH) | -2.057 | 1.497
Date: | 2020-11-11 | +/- 19.9 Hyst Limits
Measurement #1: | Centerline Integrals
Current (A) | Field Strength (G-cm) | Core Field (G) | Effective Length (cm)
19.9136 | 4857.6627 | 156.192 | 31.1006
18.0132 | 4408.0551 | 141.728 | 31.1022
12.0081 | 2958.136 | 95.118 | 31.0996
6.0038 | 1495.4682 | 48.065 | 31.1135
-0.0035248 | 27.431 | 0.832
-6.0034 | -1444.0263 | -46.548 | 31.0223
-12.007 | -2913.0169 | -93.87 | 31.0325
-18.0123 | -4388.5061 | -141.331 | 31.0513
-19.9136 | -4847.014 | -156.236 | 31.0237
Measurement #2: | B vs. I (Center)
Current (A) | Core Field (G) | Voltage (V)
19.9139 | 156.12 | 7.84
19.0134 | 149.38 | 7.508
18.0136 | 141.77 | 7.135
17.0123 | 134.08 | 6.746
16.012 | 126.35 | 6.348
15.0109 | 118.58 | 5.944
14.0103 | 110.81 | 5.536
13.01 | 103.02 | 5.121
12.0086 | 95.19 | 4.71
11.008 | 87.37 | 4.308
10.0069 | 79.56 | 3.904
9.0063 | 71.68 | 3.5
8.0059 | 63.87 | 3.102
7.0047 | 56.01 | 2.705
6.0038 | 48.15 | 2.312
5.0028 | 40.29 | 1.921
4.0027 | 32.38 | 1.532
3.0022 | 24.55 | 1.145
2.0015 | 16.63 | 0.762
1.0014 | 8.76 | 0.381
-0.00011 | 0.87 | 0
-1.0006 | -7.02 | -0.376
-1.9993 | -14.9 | -0.753
-3.0008 | -22.8 | -1.13
-4.0016 | -30.7 | -1.507
-5.0026 | -38.61 | -1.883
-6.003 | -46.5 | -2.26
-7.0031 | -54.41 | -2.638
-8.0043 | -62.31 | -3.018
-9.005 | -70.21 | -3.398
-10.0061 | -78.12 | -3.781
-11.0061 | -86.01 | -4.166
-12.007 | -93.92 | -4.544
-13.0081 | -101.82 | -4.949
-14.0087 | -109.72 | -5.349
-15.0096 | -117.63 | -5.749
-16.0105 | -125.52 | -6.152
-17.0107 | -133.41 | -6.56
-18.0119 | -141.3 | -6.984
-19.0124 | -149.19 | -7.404
-19.9133 | -156.28 | -7.816
Measurement #3: | X-Transverse
X Position (cm) | Field (G) | % diff. from center
-0.203 | 156.212 | -0.008749%
-0.104 | 156.2173 | -0.005334%
-0.004 | 156.2257 | 0%
0.096 | 156.226 | 0.0002134%
0.196 | 156.2217 | -0.00256%
Measurement #4: | Repeatability
Current (A) | Field Strength (G-cm) | Core Field (G)
19.9136 | 4857.6627 | 156.192
19.9141 | 4857.6182 | 156.219
19.9143 | 4857.7949 | 156.249
VERTICAL WIEN DIPOLE on 3m test stand
Beam
Field
Kick

## B v I
! begin File Header |  |  |  | Index | Current (A) | Voltage (V) | Field (G) | 4 Cycles of Hysteresis, Set I = -19.9A. Step 1A inc. w/o hyst.
WIENVERT032.stp | ! data file |  |  | 0 | -19.913 | -8.02 | -156.31
2020-11-11 | ! date |  |  | 16 | -19.0127 | -7.682 | -149.56
10:11 | ! start time |  |  | 32 | -18.0121 | -7.275 | -141.94
5.1 | ! stepper code version |  |  | 48 | -17.011 | -6.856 | -134.24
1 | ! number Z of currents |  |  | 64 | -16.0103 | -6.442 | -126.51
1 | ! X number of points |  |  | 80 | -15.01 | -6.023 | -118.75
1 | ! Z number of points |  |  | 96 | -14.0085 | -5.605 | -110.97
2 | ! number of devices |  |  | 112 | -13.0085 | -5.175 | -103.16
77.28 | ! position [z] |  |  | 128 | -12.0074 | -4.76 | -95.35
10.38 | ! position [x] |  |  | 144 | -11.0071 | -4.348 | -87.53
0 | ! hall probe 1 offset |  |  | 160 | -10.0066 | -3.936 | -79.69
Note: B v I (repeat, missed one current), hyst x 1 +/-19.9A, start I=-19.9A |  |  |  | 176 | -9.0049 | -3.528 | -71.85
! end File Header |  |  |  | 192 | -8.0046 | -3.124 | -64
! set curr | actual curr | Hall Probe #1 | Voltmeter | 208 | -7.0034 | -2.723 | -56.14
0 | 0 | -156.31 | -1.9913 | 224 | -6.0032 | -2.326 | -48.29
! begin File Header |  |  |  | 240 | -5.0028 | -1.931 | -40.44
WIENVERT032.stp | ! data file |  |  | 256 | -4.0013 | -1.54 | -32.56
2020-11-11 | ! date |  |  | 272 | -3.001 | -1.151 | -24.68
10:11 | ! start time |  |  | 288 | -1.9993 | -0.764 | -16.82
5.1 | ! stepper code version |  |  | 304 | -1.0006 | -0.381 | -8.93
1 | ! number Z of currents |  |  | 320 | -0.00032 | 0 | -1.05
1 | ! X number of points |  |  | 336 | 1.0012 | 0.382 | 6.86
1 | ! Z number of points |  |  | 352 | 2.0014 | 0.761 | 14.73
2 | ! number of devices |  |  | 368 | 3.0025 | 1.14 | 22.65
77.28 | ! position [z] |  |  | 384 | 4.0024 | 1.517 | 30.53
10.38 | ! position [x] |  |  | 400 | 5.0033 | 1.895 | 38.45
0 | ! hall probe 1 offset |  |  | 416 | 6.004 | 2.274 | 46.33
Note: B v I (repeat, missed one current), hyst x 1 +/-19.9A, start I=-19.9A |  |  |  | 432 | 7.0042 | 2.653 | 54.26
! end File Header |  |  |  | 448 | 8.0056 | 3.034 | 62.17
! set curr | actual curr | Hall Probe #1 | Voltmeter | 464 | 9.0061 | 3.418 | 70.07
0 | 0 | -149.56 | -1.9013 | 480 | 10.0065 | 3.802 | 77.97
! begin File Header |  |  |  | 496 | 11.0078 | 4.191 | 85.88
WIENVERT032.stp | ! data file |  |  | 512 | 12.0086 | 4.58 | 93.78
2020-11-11 | ! date |  |  | 528 | 13.0098 | 4.974 | 101.67
10:12 | ! start time |  |  | 544 | 14.0098 | 5.375 | 109.56
5.1 | ! stepper code version |  |  | 560 | 15.0109 | 5.781 | 117.46
1 | ! number Z of currents |  |  | 576 | 16.012 | 6.186 | 125.36
1 | ! X number of points |  |  | 592 | 17.012 | 6.598 | 133.26
1 | ! Z number of points |  |  | 608 | 18.0135 | 7.02 | 141.15
2 | ! number of devices |  |  | 624 | 19.0137 | 7.443 | 149.02
77.28 | ! position [z] |  |  | 640 | 19.9139 | 7.84 | 156.12
10.38 | ! position [x] |  |  | 656 | 19.0134 | 7.508 | 149.38
0 | ! hall probe 1 offset |  |  | 672 | 18.0136 | 7.135 | 141.77
Note: B v I (repeat, missed one current), hyst x 1 +/-19.9A, start I=-19.9A |  |  |  | 688 | 17.0123 | 6.746 | 134.08
! end File Header |  |  |  | 704 | 16.012 | 6.348 | 126.35
! set curr | actual curr | Hall Probe #1 | Voltmeter | 720 | 15.0109 | 5.944 | 118.58
0 | 0 | -141.94 | -1.8012 | 736 | 14.0103 | 5.536 | 110.81
! begin File Header |  |  |  | 752 | 13.01 | 5.121 | 103.02
WIENVERT032.stp | ! data file |  |  | 768 | 12.0086 | 4.71 | 95.19
2020-11-11 | ! date |  |  | 784 | 11.008 | 4.308 | 87.37
10:12 | ! start time |  |  | 800 | 10.0069 | 3.904 | 79.56
5.1 | ! stepper code version |  |  | 816 | 9.0063 | 3.5 | 71.68
1 | ! number Z of currents |  |  | 832 | 8.0059 | 3.102 | 63.87
1 | ! X number of points |  |  | 848 | 7.0047 | 2.705 | 56.01
1 | ! Z number of points |  |  | 864 | 6.0038 | 2.312 | 48.15
2 | ! number of devices |  |  | 880 | 5.0028 | 1.921 | 40.29
77.28 | ! position [z] |  |  | 896 | 4.0027 | 1.532 | 32.38
10.38 | ! position [x] |  |  | 912 | 3.0022 | 1.145 | 24.55
0 | ! hall probe 1 offset |  |  | 928 | 2.0015 | 0.762 | 16.63
Note: B v I (repeat, missed one current), hyst x 1 +/-19.9A, start I=-19.9A |  |  |  | 944 | 1.0014 | 0.381 | 8.76
! end File Header |  |  |  | 960 | -0.00011 | 0 | 0.87
! set curr | actual curr | Hall Probe #1 | Voltmeter | 976 | -1.0006 | -0.376 | -7.02
0 | 0 | -134.24 | -1.7011 | 992 | -1.9993 | -0.753 | -14.9
! begin File Header |  |  |  | 1008 | -3.0008 | -1.13 | -22.8
WIENVERT032.stp | ! data file |  |  | 1024 | -4.0016 | -1.507 | -30.7
2020-11-11 | ! date |  |  | 1040 | -5.0026 | -1.883 | -38.61
10:12 | ! start time |  |  | 1056 | -6.003 | -2.26 | -46.5
5.1 | ! stepper code version |  |  | 1072 | -7.0031 | -2.638 | -54.41
1 | ! number Z of currents |  |  | 1088 | -8.0043 | -3.018 | -62.31
1 | ! X number of points |  |  | 1104 | -9.005 | -3.398 | -70.21
1 | ! Z number of points |  |  | 1120 | -10.0061 | -3.781 | -78.12
2 | ! number of devices |  |  | 1136 | -11.0061 | -4.166 | -86.01
77.28 | ! position [z] |  |  | 1152 | -12.007 | -4.544 | -93.92
10.38 | ! position [x] |  |  | 1168 | -13.0081 | -4.949 | -101.82
0 | ! hall probe 1 offset |  |  | 1184 | -14.0087 | -5.349 | -109.72
Note: B v I (repeat, missed one current), hyst x 1 +/-19.9A, start I=-19.9A |  |  |  | 1200 | -15.0096 | -5.749 | -117.63
! end File Header |  |  |  | 1216 | -16.0105 | -6.152 | -125.52
! set curr | actual curr | Hall Probe #1 | Voltmeter | 1232 | -17.0107 | -6.56 | -133.41
0 | 0 | -126.51 | -1.601 | 1248 | -18.0119 | -6.984 | -141.3
! begin File Header |  |  |  | 1264 | -19.0124 | -7.404 | -149.19
WIENVERT032.stp | ! data file |  |  | 1280 | -19.9133 | -7.816 | -156.28
2020-11-11 | ! date
10:12 | ! start time
5.1 | ! stepper code version
1 | ! number Z of currents
1 | ! X number of points
1 | ! Z number of points
2 | ! number of devices
77.28 | ! position [z]
10.38 | ! position [x]
0 | ! hall probe 1 offset
Note: B v I (repeat, missed one current), hyst x 1 +/-19.9A, start I=-19.9A
! end File Header
! set curr | actual curr | Hall Probe #1 | Voltmeter
0 | 0 | -118.75 | -1.501
! begin File Header
WIENVERT032.stp | ! data file
2020-11-11 | ! date
10:13 | ! start time
5.1 | ! stepper code version
1 | ! number Z of currents
1 | ! X number of points
1 | ! Z number of points
2 | ! number of devices
77.28 | ! position [z]
10.38 | ! position [x]
0 | ! hall probe 1 offset
Note: B v I (repeat, missed one current), hyst x 1 +/-19.9A, start I=-19.9A
! end File Header
! set curr | actual curr | Hall Probe #1 | Voltmeter
0 | 0 | -110.97 | -1.4008
! begin File Header
WIENVERT032.stp | ! data file
2020-11-11 | ! date
10:13 | ! start time
5.1 | ! stepper code version
1 | ! number Z of currents
1 | ! X number of points
1 | ! Z number of points
2 | ! number of devices
77.28 | ! position [z]
10.38 | ! position [x]
0 | ! hall probe 1 offset
Note: B v I (repeat, missed one current), hyst x 1 +/-19.9A, start I=-19.9A
! end File Header
! set curr | actual curr | Hall Probe #1 | Voltmeter
0 | 0 | -103.16 | -1.3009
! begin File Header
WIENVERT032.stp | ! data file
2020-11-11 | ! date
10:13 | ! start time
5.1 | ! stepper code version
1 | ! number Z of currents
1 | ! X number of points
1 | ! Z number of points
2 | ! number of devices
77.28 | ! position [z]
10.38 | ! position [x]
0 | ! hall probe 1 offset
Note: B v I (repeat, missed one current), hyst x 1 +/-19.9A, start I=-19.9A
! end File Header
! set curr | actual curr | Hall Probe #1 | Voltmeter
0 | 0 | -95.35 | -1.2007
! begin File Header
WIENVERT032.stp | ! data file
2020-11-11 | ! date
10:13 | ! start time
5.1 | ! stepper code version
1 | ! number Z of currents
1 | ! X number of points
1 | ! Z number of points
2 | ! number of devices
77.28 | ! position [z]
10.38 | ! position [x]
0 | ! hall probe 1 offset
Note: B v I (repeat, missed one current), hyst x 1 +/-19.9A, start I=-19.9A
! end File Header
! set curr | actual curr | Hall Probe #1 | Voltmeter
0 | 0 | -87.53 | -1.1007
! begin File Header
WIENVERT032.stp | ! data file
2020-11-11 | ! date
10:14 | ! start time
5.1 | ! stepper code version
1 | ! number Z of currents
1 | ! X number of points
1 | ! Z number of points
2 | ! number of devices
77.28 | ! position [z]
10.38 | ! position [x]
0 | ! hall probe 1 offset
Note: B v I (repeat, missed one current), hyst x 1 +/-19.9A, start I=-19.9A
! end File Header
! set curr | actual curr | Hall Probe #1 | Voltmeter
0 | 0 | -79.69 | -1.0007
! begin File Header
WIENVERT032.stp | ! data file
2020-11-11 | ! date
10:14 | ! start time
5.1 | ! stepper code version
1 | ! number Z of currents
1 | ! X number of points
1 | ! Z number of points
2 | ! number of devices
77.28 | ! position [z]
10.38 | ! position [x]
0 | ! hall probe 1 offset
Note: B v I (repeat, missed one current), hyst x 1 +/-19.9A, start I=-19.9A
! end File Header
! set curr | actual curr | Hall Probe #1 | Voltmeter
0 | 0 | -71.85 | -0.90049
! begin File Header
WIENVERT032.stp | ! data file
2020-11-11 | ! date
10:14 | ! start time
5.1 | ! stepper code version
1 | ! number Z of currents
1 | ! X number of points
1 | ! Z number of points
2 | ! number of devices
77.28 | ! position [z]
10.38 | ! position [x]
0 | ! hall probe 1 offset
Note: B v I (repeat, missed one current), hyst x 1 +/-19.9A, start I=-19.9A
! end File Header
! set curr | actual curr | Hall Probe #1 | Voltmeter
0 | 0 | -64 | -0.80046
! begin File Header
WIENVERT032.stp | ! data file
2020-11-11 | ! date
10:15 | ! start time
5.1 | ! stepper code version
1 | ! number Z of currents
1 | ! X number of points
1 | ! Z number of points
2 | ! number of devices
77.28 | ! position [z]
10.38 | ! position [x]
0 | ! hall probe 1 offset
Note: B v I (repeat, missed one current), hyst x 1 +/-19.9A, start I=-19.9A
! end File Header
! set curr | actual curr | Hall Probe #1 | Voltmeter
0 | 0 | -56.14 | -0.70034
! begin File Header
WIENVERT032.stp | ! data file
2020-11-11 | ! date
10:15 | ! start time
5.1 | ! stepper code version
1 | ! number Z of currents
1 | ! X number of points
1 | ! Z number of points
2 | ! number of devices
77.28 | ! position [z]
10.38 | ! position [x]
0 | ! hall probe 1 offset
Note: B v I (repeat, missed one current), hyst x 1 +/-19.9A, start I=-19.9A
! end File Header
! set curr | actual curr | Hall Probe #1 | Voltmeter
0 | 0 | -48.29 | -0.60032
! begin File Header
WIENVERT032.stp | ! data file
2020-11-11 | ! date
10:15 | ! start time
5.1 | ! stepper code version
1 | ! number Z of currents
1 | ! X number of points
1 | ! Z number of points
2 | ! number of devices
77.28 | ! position [z]
10.38 | ! position [x]
0 | ! hall probe 1 offset
Note: B v I (repeat, missed one current), hyst x 1 +/-19.9A, start I=-19.9A
! end File Header
! set curr | actual curr | Hall Probe #1 | Voltmeter
0 | 0 | -40.44 | -0.50028
! begin File Header
WIENVERT032.stp | ! data file
2020-11-11 | ! date
10:15 | ! start time
5.1 | ! stepper code version
1 | ! number Z of currents
1 | ! X number of points
1 | ! Z number of points
2 | ! number of devices
77.28 | ! position [z]
10.38 | ! position [x]
0 | ! hall probe 1 offset
Note: B v I (repeat, missed one current), hyst x 1 +/-19.9A, start I=-19.9A
! end File Header
! set curr | actual curr | Hall Probe #1 | Voltmeter
0 | 0 | -32.56 | -0.40013
! begin File Header
WIENVERT032.stp | ! data file
2020-11-11 | ! date
10:16 | ! start time
5.1 | ! stepper code version
1 | ! number Z of currents
1 | ! X number of points
1 | ! Z number of points
2 | ! number of devices
77.28 | ! position [z]
10.38 | ! position [x]
0 | ! hall probe 1 offset
Note: B v I (repeat, missed one current), hyst x 1 +/-19.9A, start I=-19.9A
! end File Header
! set curr | actual curr | Hall Probe #1 | Voltmeter
0 | 0 | -24.68 | -0.3001
! begin File Header
WIENVERT032.stp | ! data file
2020-11-11 | ! date
10:16 | ! start time
5.1 | ! stepper code version
1 | ! number Z of currents
1 | ! X number of points
1 | ! Z number of points
2 | ! number of devices
77.28 | ! position [z]
10.38 | ! position [x]
0 | ! hall probe 1 offset
Note: B v I (repeat, missed one current), hyst x 1 +/-19.9A, start I=-19.9A
! end File Header
! set curr | actual curr | Hall Probe #1 | Voltmeter
0 | 0 | -16.82 | -0.19993
! begin File Header
WIENVERT032.stp | ! data file
2020-11-11 | ! date
10:16 | ! start time
5.1 | ! stepper code version
1 | ! number Z of currents
1 | ! X number of points
1 | ! Z number of points
2 | ! number of devices
77.28 | ! position [z]
10.38 | ! position [x]
0 | ! hall probe 1 offset
Note: B v I (repeat, missed one current), hyst x 1 +/-19.9A, start I=-19.9A
! end File Header
! set curr | actual curr | Hall Probe #1 | Voltmeter
0 | 0 | -8.93 | -0.10006
! begin File Header
WIENVERT032.stp | ! data file
2020-11-11 | ! date
10:17 | ! start time
5.1 | ! stepper code version
1 | ! number Z of currents
1 | ! X number of points
1 | ! Z number of points
2 | ! number of devices
77.28 | ! position [z]
10.38 | ! position [x]
0 | ! hall probe 1 offset
Note: B v I (repeat, missed one current), hyst x 1 +/-19.9A, start I=-19.9A
! end File Header
! set curr | actual curr | Hall Probe #1 | Voltmeter
0 | 0 | -1.05 | -3.2e-05
! begin File Header
WIENVERT032.stp | ! data file
2020-11-11 | ! date
10:17 | ! start time
5.1 | ! stepper code version
1 | ! number Z of currents
1 | ! X number of points
1 | ! Z number of points
2 | ! number of devices
77.28 | ! position [z]
10.38 | ! position [x]
0 | ! hall probe 1 offset
Note: B v I (repeat, missed one current), hyst x 1 +/-19.9A, start I=-19.9A
! end File Header
! set curr | actual curr | Hall Probe #1 | Voltmeter
0 | 0 | 6.86 | 0.10012
! begin File Header
WIENVERT032.stp | ! data file
2020-11-11 | ! date
10:17 | ! start time
5.1 | ! stepper code version
1 | ! number Z of currents
1 | ! X number of points
1 | ! Z number of points
2 | ! number of devices
77.28 | ! position [z]
10.38 | ! position [x]
0 | ! hall probe 1 offset
Note: B v I (repeat, missed one current), hyst x 1 +/-19.9A, start I=-19.9A
! end File Header
! set curr | actual curr | Hall Probe #1 | Voltmeter
0 | 0 | 14.73 | 0.20014
! begin File Header
WIENVERT032.stp | ! data file
2020-11-11 | ! date
10:17 | ! start time
5.1 | ! stepper code version
1 | ! number Z of currents
1 | ! X number of points
1 | ! Z number of points
2 | ! number of devices
77.28 | ! position [z]
10.38 | ! position [x]
0 | ! hall probe 1 offset
Note: B v I (repeat, missed one current), hyst x 1 +/-19.9A, start I=-19.9A
! end File Header
! set curr | actual curr | Hall Probe #1 | Voltmeter
0 | 0 | 22.65 | 0.30025
! begin File Header
WIENVERT032.stp | ! data file
2020-11-11 | ! date
10:18 | ! start time
5.1 | ! stepper code version
1 | ! number Z of currents
1 | ! X number of points
1 | ! Z number of points
2 | ! number of devices
77.28 | ! position [z]
10.38 | ! position [x]
0 | ! hall probe 1 offset
Note: B v I (repeat, missed one current), hyst x 1 +/-19.9A, start I=-19.9A
! end File Header
! set curr | actual curr | Hall Probe #1 | Voltmeter
0 | 0 | 30.53 | 0.40024
! begin File Header
WIENVERT032.stp | ! data file
2020-11-11 | ! date
10:18 | ! start time
5.1 | ! stepper code version
1 | ! number Z of currents
1 | ! X number of points
1 | ! Z number of points
2 | ! number of devices
77.28 | ! position [z]
10.38 | ! position [x]
0 | ! hall probe 1 offset
Note: B v I (repeat, missed one current), hyst x 1 +/-19.9A, start I=-19.9A
! end File Header
! set curr | actual curr | Hall Probe #1 | Voltmeter
0 | 0 | 38.45 | 0.50033
! begin File Header
WIENVERT032.stp | ! data file
2020-11-11 | ! date
10:18 | ! start time
5.1 | ! stepper code version
1 | ! number Z of currents
1 | ! X number of points
1 | ! Z number of points
2 | ! number of devices
77.28 | ! position [z]
10.38 | ! position [x]
0 | ! hall probe 1 offset
Note: B v I (repeat, missed one current), hyst x 1 +/-19.9A, start I=-19.9A
! end File Header
! set curr | actual curr | Hall Probe #1 | Voltmeter
0 | 0 | 46.33 | 0.6004
! begin File Header
WIENVERT032.stp | ! data file
2020-11-11 | ! date
10:18 | ! start time
5.1 | ! stepper code version
1 | ! number Z of currents
1 | ! X number of points
1 | ! Z number of points
2 | ! number of devices
77.28 | ! position [z]
10.38 | ! position [x]
0 | ! hall probe 1 offset
Note: B v I (repeat, missed one current), hyst x 1 +/-19.9A, start I=-19.9A
! end File Header
! set curr | actual curr | Hall Probe #1 | Voltmeter
0 | 0 | 54.26 | 0.70042
! begin File Header
WIENVERT032.stp | ! data file
2020-11-11 | ! date
10:19 | ! start time
5.1 | ! stepper code version
1 | ! number Z of currents
1 | ! X number of points
1 | ! Z number of points
2 | ! number of devices
77.28 | ! position [z]
10.38 | ! position [x]
0 | ! hall probe 1 offset
Note: B v I (repeat, missed one current), hyst x 1 +/-19.9A, start I=-19.9A
! end File Header
! set curr | actual curr | Hall Probe #1 | Voltmeter
0 | 0 | 62.17 | 0.80056
! begin File Header
WIENVERT032.stp | ! data file
2020-11-11 | ! date
10:19 | ! start time
5.1 | ! stepper code version
1 | ! number Z of currents
1 | ! X number of points
1 | ! Z number of points
2 | ! number of devices
77.28 | ! position [z]
10.38 | ! position [x]
0 | ! hall probe 1 offset
Note: B v I (repeat, missed one current), hyst x 1 +/-19.9A, start I=-19.9A
! end File Header
! set curr | actual curr | Hall Probe #1 | Voltmeter
0 | 0 | 70.07 | 0.9006
! begin File Header
WIENVERT032.stp | ! data file
2020-11-11 | ! date
10:19 | ! start time
5.1 | ! stepper code version
1 | ! number Z of currents
1 | ! X number of points
1 | ! Z number of points
2 | ! number of devices
77.28 | ! position [z]
10.38 | ! position [x]
0 | ! hall probe 1 offset
Note: B v I (repeat, missed one current), hyst x 1 +/-19.9A, start I=-19.9A
! end File Header
! set curr | actual curr | Hall Probe #1 | Voltmeter
0 | 0 | 77.97 | 1.0007
! begin File Header
WIENVERT032.stp | ! data file
2020-11-11 | ! date
10:20 | ! start time
5.1 | ! stepper code version
1 | ! number Z of currents
1 | ! X number of points
1 | ! Z number of points
2 | ! number of devices
77.28 | ! position [z]
10.38 | ! position [x]
0 | ! hall probe 1 offset
Note: B v I (repeat, missed one current), hyst x 1 +/-19.9A, start I=-19.9A
! end File Header
! set curr | actual curr | Hall Probe #1 | Voltmeter
0 | 0 | 85.88 | 1.1008
! begin File Header
WIENVERT032.stp | ! data file
2020-11-11 | ! date
10:20 | ! start time
5.1 | ! stepper code version
1 | ! number Z of currents
1 | ! X number of points
1 | ! Z number of points
2 | ! number of devices
77.28 | ! position [z]
10.38 | ! position [x]
0 | ! hall probe 1 offset
Note: B v I (repeat, missed one current), hyst x 1 +/-19.9A, start I=-19.9A
! end File Header
! set curr | actual curr | Hall Probe #1 | Voltmeter
0 | 0 | 93.78 | 1.2009
! begin File Header
WIENVERT032.stp | ! data file
2020-11-11 | ! date
10:20 | ! start time
5.1 | ! stepper code version
1 | ! number Z of currents
1 | ! X number of points
1 | ! Z number of points
2 | ! number of devices
77.28 | ! position [z]
10.38 | ! position [x]
0 | ! hall probe 1 offset
Note: B v I (repeat, missed one current), hyst x 1 +/-19.9A, start I=-19.9A
! end File Header
! set curr | actual curr | Hall Probe #1 | Voltmeter
0 | 0 | 101.67 | 1.301
! begin File Header
WIENVERT032.stp | ! data file
2020-11-11 | ! date
10:20 | ! start time
5.1 | ! stepper code version
1 | ! number Z of currents
1 | ! X number of points
1 | ! Z number of points
2 | ! number of devices
77.28 | ! position [z]
10.38 | ! position [x]
0 | ! hall probe 1 offset
Note: B v I (repeat, missed one current), hyst x 1 +/-19.9A, start I=-19.9A
! end File Header
! set curr | actual curr | Hall Probe #1 | Voltmeter
0 | 0 | 109.56 | 1.401
! begin File Header
WIENVERT032.stp | ! data file
2020-11-11 | ! date
10:21 | ! start time
5.1 | ! stepper code version
1 | ! number Z of currents
1 | ! X number of points
1 | ! Z number of points
2 | ! number of devices
77.28 | ! position [z]
10.38 | ! position [x]
0 | ! hall probe 1 offset
Note: B v I (repeat, missed one current), hyst x 1 +/-19.9A, start I=-19.9A
! end File Header
! set curr | actual curr | Hall Probe #1 | Voltmeter
0 | 0 | 117.46 | 1.5011
! begin File Header
WIENVERT032.stp | ! data file
2020-11-11 | ! date
10:21 | ! start time
5.1 | ! stepper code version
1 | ! number Z of currents
1 | ! X number of points
1 | ! Z number of points
2 | ! number of devices
77.28 | ! position [z]
10.38 | ! position [x]
0 | ! hall probe 1 offset
Note: B v I (repeat, missed one current), hyst x 1 +/-19.9A, start I=-19.9A
! end File Header
! set curr | actual curr | Hall Probe #1 | Voltmeter
0 | 0 | 125.36 | 1.6012
! begin File Header
WIENVERT032.stp | ! data file
2020-11-11 | ! date
10:21 | ! start time
5.1 | ! stepper code version
1 | ! number Z of currents
1 | ! X number of points
1 | ! Z number of points
2 | ! number of devices
77.28 | ! position [z]
10.38 | ! position [x]
0 | ! hall probe 1 offset
Note: B v I (repeat, missed one current), hyst x 1 +/-19.9A, start I=-19.9A
! end File Header
! set curr | actual curr | Hall Probe #1 | Voltmeter
0 | 0 | 133.26 | 1.7012
! begin File Header
WIENVERT032.stp | ! data file
2020-11-11 | ! date
10:21 | ! start time
5.1 | ! stepper code version
1 | ! number Z of currents
1 | ! X number of points
1 | ! Z number of points
2 | ! number of devices
77.28 | ! position [z]
10.38 | ! position [x]
0 | ! hall probe 1 offset
Note: B v I (repeat, missed one current), hyst x 1 +/-19.9A, start I=-19.9A
! end File Header
! set curr | actual curr | Hall Probe #1 | Voltmeter
0 | 0 | 141.15 | 1.8014
! begin File Header
WIENVERT032.stp | ! data file
2020-11-11 | ! date
10:22 | ! start time
5.1 | ! stepper code version
1 | ! number Z of currents
1 | ! X number of points
1 | ! Z number of points
2 | ! number of devices
77.28 | ! position [z]
10.38 | ! position [x]
0 | ! hall probe 1 offset
Note: B v I (repeat, missed one current), hyst x 1 +/-19.9A, start I=-19.9A
! end File Header
! set curr | actual curr | Hall Probe #1 | Voltmeter
0 | 0 | 149.02 | 1.9014
! begin File Header
WIENVERT032.stp | ! data file
2020-11-11 | ! date
10:22 | ! start time
5.1 | ! stepper code version
1 | ! number Z of currents
1 | ! X number of points
1 | ! Z number of points
2 | ! number of devices
77.28 | ! position [z]
10.38 | ! position [x]
0 | ! hall probe 1 offset
Note: B v I (repeat, missed one current), hyst x 1 +/-19.9A, start I=-19.9A
! end File Header
! set curr | actual curr | Hall Probe #1 | Voltmeter
0 | 0 | 156.12 | 1.9914
! begin File Header
WIENVERT032.stp | ! data file
2020-11-11 | ! date
10:23 | ! start time
5.1 | ! stepper code version
1 | ! number Z of currents
1 | ! X number of points
1 | ! Z number of points
2 | ! number of devices
77.28 | ! position [z]
10.38 | ! position [x]
0 | ! hall probe 1 offset
Note: B v I (repeat, missed one current), hyst x 1 +/-19.9A, start I=-19.9A
! end File Header
! set curr | actual curr | Hall Probe #1 | Voltmeter
0 | 0 | 149.38 | 1.9013
! begin File Header
WIENVERT032.stp | ! data file
2020-11-11 | ! date
10:23 | ! start time
5.1 | ! stepper code version
1 | ! number Z of currents
1 | ! X number of points
1 | ! Z number of points
2 | ! number of devices
77.28 | ! position [z]
10.38 | ! position [x]
0 | ! hall probe 1 offset
Note: B v I (repeat, missed one current), hyst x 1 +/-19.9A, start I=-19.9A
! end File Header
! set curr | actual curr | Hall Probe #1 | Voltmeter
0 | 0 | 141.77 | 1.8014
! begin File Header
WIENVERT032.stp | ! data file
2020-11-11 | ! date
10:24 | ! start time
5.1 | ! stepper code version
1 | ! number Z of currents
1 | ! X number of points
1 | ! Z number of points
2 | ! number of devices
77.28 | ! position [z]
10.38 | ! position [x]
0 | ! hall probe 1 offset
Note: B v I (repeat, missed one current), hyst x 1 +/-19.9A, start I=-19.9A
! end File Header
! set curr | actual curr | Hall Probe #1 | Voltmeter
0 | 0 | 134.08 | 1.7012
! begin File Header
WIENVERT032.stp | ! data file
2020-11-11 | ! date
10:24 | ! start time
5.1 | ! stepper code version
1 | ! number Z of currents
1 | ! X number of points
1 | ! Z number of points
2 | ! number of devices
77.28 | ! position [z]
10.38 | ! position [x]
0 | ! hall probe 1 offset
Note: B v I (repeat, missed one current), hyst x 1 +/-19.9A, start I=-19.9A
! end File Header
! set curr | actual curr | Hall Probe #1 | Voltmeter
0 | 0 | 126.35 | 1.6012
! begin File Header
WIENVERT032.stp | ! data file
2020-11-11 | ! date
10:24 | ! start time
5.1 | ! stepper code version
1 | ! number Z of currents
1 | ! X number of points
1 | ! Z number of points
2 | ! number of devices
77.28 | ! position [z]
10.38 | ! position [x]
0 | ! hall probe 1 offset
Note: B v I (repeat, missed one current), hyst x 1 +/-19.9A, start I=-19.9A
! end File Header
! set curr | actual curr | Hall Probe #1 | Voltmeter
0 | 0 | 118.58 | 1.5011
! begin File Header
WIENVERT032.stp | ! data file
2020-11-11 | ! date
10:24 | ! start time
5.1 | ! stepper code version
1 | ! number Z of currents
1 | ! X number of points
1 | ! Z number of points
2 | ! number of devices
77.28 | ! position [z]
10.38 | ! position [x]
0 | ! hall probe 1 offset
Note: B v I (repeat, missed one current), hyst x 1 +/-19.9A, start I=-19.9A
! end File Header
! set curr | actual curr | Hall Probe #1 | Voltmeter
0 | 0 | 110.81 | 1.401
! begin File Header
WIENVERT032.stp | ! data file
2020-11-11 | ! date
10:25 | ! start time
5.1 | ! stepper code version
1 | ! number Z of currents
1 | ! X number of points
1 | ! Z number of points
2 | ! number of devices
77.28 | ! position [z]
10.38 | ! position [x]
0 | ! hall probe 1 offset
Note: B v I (repeat, missed one current), hyst x 1 +/-19.9A, start I=-19.9A
! end File Header
! set curr | actual curr | Hall Probe #1 | Voltmeter
0 | 0 | 103.02 | 1.301
! begin File Header
WIENVERT032.stp | ! data file
2020-11-11 | ! date
10:25 | ! start time
5.1 | ! stepper code version
1 | ! number Z of currents
1 | ! X number of points
1 | ! Z number of points
2 | ! number of devices
77.28 | ! position [z]
10.38 | ! position [x]
0 | ! hall probe 1 offset
Note: B v I (repeat, missed one current), hyst x 1 +/-19.9A, start I=-19.9A
! end File Header
! set curr | actual curr | Hall Probe #1 | Voltmeter
0 | 0 | 95.19 | 1.2009
! begin File Header
WIENVERT032.stp | ! data file
2020-11-11 | ! date
10:25 | ! start time
5.1 | ! stepper code version
1 | ! number Z of currents
1 | ! X number of points
1 | ! Z number of points
2 | ! number of devices
77.28 | ! position [z]
10.38 | ! position [x]
0 | ! hall probe 1 offset
Note: B v I (repeat, missed one current), hyst x 1 +/-19.9A, start I=-19.9A
! end File Header
! set curr | actual curr | Hall Probe #1 | Voltmeter
0 | 0 | 87.37 | 1.1008
! begin File Header
WIENVERT032.stp | ! data file
2020-11-11 | ! date
10:25 | ! start time
5.1 | ! stepper code version
1 | ! number Z of currents
1 | ! X number of points
1 | ! Z number of points
2 | ! number of devices
77.28 | ! position [z]
10.38 | ! position [x]
0 | ! hall probe 1 offset
Note: B v I (repeat, missed one current), hyst x 1 +/-19.9A, start I=-19.9A
! end File Header
! set curr | actual curr | Hall Probe #1 | Voltmeter
0 | 0 | 79.56 | 1.0007
! begin File Header
WIENVERT032.stp | ! data file
2020-11-11 | ! date
10:26 | ! start time
5.1 | ! stepper code version
1 | ! number Z of currents
1 | ! X number of points
1 | ! Z number of points
2 | ! number of devices
77.28 | ! position [z]
10.38 | ! position [x]
0 | ! hall probe 1 offset
Note: B v I (repeat, missed one current), hyst x 1 +/-19.9A, start I=-19.9A
! end File Header
! set curr | actual curr | Hall Probe #1 | Voltmeter
0 | 0 | 71.68 | 0.90063
! begin File Header
WIENVERT032.stp | ! data file
2020-11-11 | ! date
10:26 | ! start time
5.1 | ! stepper code version
1 | ! number Z of currents
1 | ! X number of points
1 | ! Z number of points
2 | ! number of devices
77.28 | ! position [z]
10.38 | ! position [x]
0 | ! hall probe 1 offset
Note: B v I (repeat, missed one current), hyst x 1 +/-19.9A, start I=-19.9A
! end File Header
! set curr | actual curr | Hall Probe #1 | Voltmeter
0 | 0 | 63.87 | 0.80059
! begin File Header
WIENVERT032.stp | ! data file
2020-11-11 | ! date
10:26 | ! start time
5.1 | ! stepper code version
1 | ! number Z of currents
1 | ! X number of points
1 | ! Z number of points
2 | ! number of devices
77.28 | ! position [z]
10.38 | ! position [x]
0 | ! hall probe 1 offset
Note: B v I (repeat, missed one current), hyst x 1 +/-19.9A, start I=-19.9A
! end File Header
! set curr | actual curr | Hall Probe #1 | Voltmeter
0 | 0 | 56.01 | 0.70047
! begin File Header
WIENVERT032.stp | ! data file
2020-11-11 | ! date
10:27 | ! start time
5.1 | ! stepper code version
1 | ! number Z of currents
1 | ! X number of points
1 | ! Z number of points
2 | ! number of devices
77.28 | ! position [z]
10.38 | ! position [x]
0 | ! hall probe 1 offset
Note: B v I (repeat, missed one current), hyst x 1 +/-19.9A, start I=-19.9A
! end File Header
! set curr | actual curr | Hall Probe #1 | Voltmeter
0 | 0 | 48.15 | 0.60038
! begin File Header
WIENVERT032.stp | ! data file
2020-11-11 | ! date
10:27 | ! start time
5.1 | ! stepper code version
1 | ! number Z of currents
1 | ! X number of points
1 | ! Z number of points
2 | ! number of devices
77.28 | ! position [z]
10.38 | ! position [x]
0 | ! hall probe 1 offset
Note: B v I (repeat, missed one current), hyst x 1 +/-19.9A, start I=-19.9A
! end File Header
! set curr | actual curr | Hall Probe #1 | Voltmeter
0 | 0 | 40.29 | 0.50028
! begin File Header
WIENVERT032.stp | ! data file
2020-11-11 | ! date
10:27 | ! start time
5.1 | ! stepper code version
1 | ! number Z of currents
1 | ! X number of points
1 | ! Z number of points
2 | ! number of devices
77.28 | ! position [z]
10.38 | ! position [x]
0 | ! hall probe 1 offset
Note: B v I (repeat, missed one current), hyst x 1 +/-19.9A, start I=-19.9A
! end File Header
! set curr | actual curr | Hall Probe #1 | Voltmeter
0 | 0 | 32.38 | 0.40027
! begin File Header
WIENVERT032.stp | ! data file
2020-11-11 | ! date
10:27 | ! start time
5.1 | ! stepper code version
1 | ! number Z of currents
1 | ! X number of points
1 | ! Z number of points
2 | ! number of devices
77.28 | ! position [z]
10.38 | ! position [x]
0 | ! hall probe 1 offset
Note: B v I (repeat, missed one current), hyst x 1 +/-19.9A, start I=-19.9A
! end File Header
! set curr | actual curr | Hall Probe #1 | Voltmeter
0 | 0 | 24.55 | 0.30022
! begin File Header
WIENVERT032.stp | ! data file
2020-11-11 | ! date
10:28 | ! start time
5.1 | ! stepper code version
1 | ! number Z of currents
1 | ! X number of points
1 | ! Z number of points
2 | ! number of devices
77.28 | ! position [z]
10.38 | ! position [x]
0 | ! hall probe 1 offset
Note: B v I (repeat, missed one current), hyst x 1 +/-19.9A, start I=-19.9A
! end File Header
! set curr | actual curr | Hall Probe #1 | Voltmeter
0 | 0 | 16.63 | 0.20015
! begin File Header
WIENVERT032.stp | ! data file
2020-11-11 | ! date
10:28 | ! start time
5.1 | ! stepper code version
1 | ! number Z of currents
1 | ! X number of points
1 | ! Z number of points
2 | ! number of devices
77.28 | ! position [z]
10.38 | ! position [x]
0 | ! hall probe 1 offset
Note: B v I (repeat, missed one current), hyst x 1 +/-19.9A, start I=-19.9A
! end File Header
! set curr | actual curr | Hall Probe #1 | Voltmeter
0 | 0 | 8.76 | 0.10014
! begin File Header
WIENVERT032.stp | ! data file
2020-11-11 | ! date
10:28 | ! start time
5.1 | ! stepper code version
1 | ! number Z of currents
1 | ! X number of points
1 | ! Z number of points
2 | ! number of devices
77.28 | ! position [z]
10.38 | ! position [x]
0 | ! hall probe 1 offset
Note: B v I (repeat, missed one current), hyst x 1 +/-19.9A, start I=-19.9A
! end File Header
! set curr | actual curr | Hall Probe #1 | Voltmeter
0 | 0 | 0.87 | -1.1e-05
! begin File Header
WIENVERT032.stp | ! data file
2020-11-11 | ! date
10:28 | ! start time
5.1 | ! stepper code version
1 | ! number Z of currents
1 | ! X number of points
1 | ! Z number of points
2 | ! number of devices
77.28 | ! position [z]
10.38 | ! position [x]
0 | ! hall probe 1 offset
Note: B v I (repeat, missed one current), hyst x 1 +/-19.9A, start I=-19.9A
! end File Header
! set curr | actual curr | Hall Probe #1 | Voltmeter
0 | 0 | -7.02 | -0.10006
! begin File Header
WIENVERT032.stp | ! data file
2020-11-11 | ! date
10:29 | ! start time
5.1 | ! stepper code version
1 | ! number Z of currents
1 | ! X number of points
1 | ! Z number of points
2 | ! number of devices
77.28 | ! position [z]
10.38 | ! position [x]
0 | ! hall probe 1 offset
Note: B v I (repeat, missed one current), hyst x 1 +/-19.9A, start I=-19.9A
! end File Header
! set curr | actual curr | Hall Probe #1 | Voltmeter
0 | 0 | -14.9 | -0.19994
! begin File Header
WIENVERT032.stp | ! data file
2020-11-11 | ! date
10:29 | ! start time
5.1 | ! stepper code version
1 | ! number Z of currents
1 | ! X number of points
1 | ! Z number of points
2 | ! number of devices
77.28 | ! position [z]
10.38 | ! position [x]
0 | ! hall probe 1 offset
Note: B v I (repeat, missed one current), hyst x 1 +/-19.9A, start I=-19.9A
! end File Header
! set curr | actual curr | Hall Probe #1 | Voltmeter
0 | 0 | -22.8 | -0.30008
! begin File Header
WIENVERT032.stp | ! data file
2020-11-11 | ! date
10:29 | ! start time
5.1 | ! stepper code version
1 | ! number Z of currents
1 | ! X number of points
1 | ! Z number of points
2 | ! number of devices
77.28 | ! position [z]
10.38 | ! position [x]
0 | ! hall probe 1 offset
Note: B v I (repeat, missed one current), hyst x 1 +/-19.9A, start I=-19.9A
! end File Header
! set curr | actual curr | Hall Probe #1 | Voltmeter
0 | 0 | -30.7 | -0.40016
! begin File Header
WIENVERT032.stp | ! data file
2020-11-11 | ! date
10:30 | ! start time
5.1 | ! stepper code version
1 | ! number Z of currents
1 | ! X number of points
1 | ! Z number of points
2 | ! number of devices
77.28 | ! position [z]
10.38 | ! position [x]
0 | ! hall probe 1 offset
Note: B v I (repeat, missed one current), hyst x 1 +/-19.9A, start I=-19.9A
! end File Header
! set curr | actual curr | Hall Probe #1 | Voltmeter
0 | 0 | -38.61 | -0.50026
! begin File Header
WIENVERT032.stp | ! data file
2020-11-11 | ! date
10:30 | ! start time
5.1 | ! stepper code version
1 | ! number Z of currents
1 | ! X number of points
1 | ! Z number of points
2 | ! number of devices
77.28 | ! position [z]
10.38 | ! position [x]
0 | ! hall probe 1 offset
Note: B v I (repeat, missed one current), hyst x 1 +/-19.9A, start I=-19.9A
! end File Header
! set curr | actual curr | Hall Probe #1 | Voltmeter
0 | 0 | -46.5 | -0.6003
! begin File Header
WIENVERT032.stp | ! data file
2020-11-11 | ! date
10:30 | ! start time
5.1 | ! stepper code version
1 | ! number Z of currents
1 | ! X number of points
1 | ! Z number of points
2 | ! number of devices
77.28 | ! position [z]
10.38 | ! position [x]
0 | ! hall probe 1 offset
Note: B v I (repeat, missed one current), hyst x 1 +/-19.9A, start I=-19.9A
! end File Header
! set curr | actual curr | Hall Probe #1 | Voltmeter
0 | 0 | -54.41 | -0.70031
! begin File Header
WIENVERT032.stp | ! data file
2020-11-11 | ! date
10:30 | ! start time
5.1 | ! stepper code version
1 | ! number Z of currents
1 | ! X number of points
1 | ! Z number of points
2 | ! number of devices
77.28 | ! position [z]
10.38 | ! position [x]
0 | ! hall probe 1 offset
Note: B v I (repeat, missed one current), hyst x 1 +/-19.9A, start I=-19.9A
! end File Header
! set curr | actual curr | Hall Probe #1 | Voltmeter
0 | 0 | -62.31 | -0.80043
! begin File Header
WIENVERT032.stp | ! data file
2020-11-11 | ! date
10:31 | ! start time
5.1 | ! stepper code version
1 | ! number Z of currents
1 | ! X number of points
1 | ! Z number of points
2 | ! number of devices
77.28 | ! position [z]
10.38 | ! position [x]
0 | ! hall probe 1 offset
Note: B v I (repeat, missed one current), hyst x 1 +/-19.9A, start I=-19.9A
! end File Header
! set curr | actual curr | Hall Probe #1 | Voltmeter
0 | 0 | -70.21 | -0.9005
! begin File Header
WIENVERT032.stp | ! data file
2020-11-11 | ! date
10:31 | ! start time
5.1 | ! stepper code version
1 | ! number Z of currents
1 | ! X number of points
1 | ! Z number of points
2 | ! number of devices
77.28 | ! position [z]
10.38 | ! position [x]
0 | ! hall probe 1 offset
Note: B v I (repeat, missed one current), hyst x 1 +/-19.9A, start I=-19.9A
! end File Header
! set curr | actual curr | Hall Probe #1 | Voltmeter
0 | 0 | -78.12 | -1.0006
! begin File Header
WIENVERT032.stp | ! data file
2020-11-11 | ! date
10:31 | ! start time
5.1 | ! stepper code version
1 | ! number Z of currents
1 | ! X number of points
1 | ! Z number of points
2 | ! number of devices
77.28 | ! position [z]
10.38 | ! position [x]
0 | ! hall probe 1 offset
Note: B v I (repeat, missed one current), hyst x 1 +/-19.9A, start I=-19.9A
! end File Header
! set curr | actual curr | Hall Probe #1 | Voltmeter
0 | 0 | -86.01 | -1.1006
! begin File Header
WIENVERT032.stp | ! data file
2020-11-11 | ! date
10:31 | ! start time
5.1 | ! stepper code version
1 | ! number Z of currents
1 | ! X number of points
1 | ! Z number of points
2 | ! number of devices
77.28 | ! position [z]
10.38 | ! position [x]
0 | ! hall probe 1 offset
Note: B v I (repeat, missed one current), hyst x 1 +/-19.9A, start I=-19.9A
! end File Header
! set curr | actual curr | Hall Probe #1 | Voltmeter
0 | 0 | -93.92 | -1.2007
! begin File Header
WIENVERT032.stp | ! data file
2020-11-11 | ! date
10:32 | ! start time
5.1 | ! stepper code version
1 | ! number Z of currents
1 | ! X number of points
1 | ! Z number of points
2 | ! number of devices
77.28 | ! position [z]
10.38 | ! position [x]
0 | ! hall probe 1 offset
Note: B v I (repeat, missed one current), hyst x 1 +/-19.9A, start I=-19.9A
! end File Header
! set curr | actual curr | Hall Probe #1 | Voltmeter
0 | 0 | -101.82 | -1.3008
! begin File Header
WIENVERT032.stp | ! data file
2020-11-11 | ! date
10:32 | ! start time
5.1 | ! stepper code version
1 | ! number Z of currents
1 | ! X number of points
1 | ! Z number of points
2 | ! number of devices
77.28 | ! position [z]
10.38 | ! position [x]
0 | ! hall probe 1 offset
Note: B v I (repeat, missed one current), hyst x 1 +/-19.9A, start I=-19.9A
! end File Header
! set curr | actual curr | Hall Probe #1 | Voltmeter
0 | 0 | -109.72 | -1.4009
! begin File Header
WIENVERT032.stp | ! data file
2020-11-11 | ! date
10:32 | ! start time
5.1 | ! stepper code version
1 | ! number Z of currents
1 | ! X number of points
1 | ! Z number of points
2 | ! number of devices
77.28 | ! position [z]
10.38 | ! position [x]
0 | ! hall probe 1 offset
Note: B v I (repeat, missed one current), hyst x 1 +/-19.9A, start I=-19.9A
! end File Header
! set curr | actual curr | Hall Probe #1 | Voltmeter
0 | 0 | -117.63 | -1.501
! begin File Header
WIENVERT032.stp | ! data file
2020-11-11 | ! date
10:32 | ! start time
5.1 | ! stepper code version
1 | ! number Z of currents
1 | ! X number of points
1 | ! Z number of points
2 | ! number of devices
77.28 | ! position [z]
10.38 | ! position [x]
0 | ! hall probe 1 offset
Note: B v I (repeat, missed one current), hyst x 1 +/-19.9A, start I=-19.9A
! end File Header
! set curr | actual curr | Hall Probe #1 | Voltmeter
0 | 0 | -125.52 | -1.6011
! begin File Header
WIENVERT032.stp | ! data file
2020-11-11 | ! date
10:33 | ! start time
5.1 | ! stepper code version
1 | ! number Z of currents
1 | ! X number of points
1 | ! Z number of points
2 | ! number of devices
77.28 | ! position [z]
10.38 | ! position [x]
0 | ! hall probe 1 offset
Note: B v I (repeat, missed one current), hyst x 1 +/-19.9A, start I=-19.9A
! end File Header
! set curr | actual curr | Hall Probe #1 | Voltmeter
0 | 0 | -133.41 | -1.7011
! begin File Header
WIENVERT032.stp | ! data file
2020-11-11 | ! date
10:33 | ! start time
5.1 | ! stepper code version
1 | ! number Z of currents
1 | ! X number of points
1 | ! Z number of points
2 | ! number of devices
77.28 | ! position [z]
10.38 | ! position [x]
0 | ! hall probe 1 offset
Note: B v I (repeat, missed one current), hyst x 1 +/-19.9A, start I=-19.9A
! end File Header
! set curr | actual curr | Hall Probe #1 | Voltmeter
0 | 0 | -141.3 | -1.8012
! begin File Header
WIENVERT032.stp | ! data file
2020-11-11 | ! date
10:33 | ! start time
5.1 | ! stepper code version
1 | ! number Z of currents
1 | ! X number of points
1 | ! Z number of points
2 | ! number of devices
77.28 | ! position [z]
10.38 | ! position [x]
0 | ! hall probe 1 offset
Note: B v I (repeat, missed one current), hyst x 1 +/-19.9A, start I=-19.9A
! end File Header
! set curr | actual curr | Hall Probe #1 | Voltmeter
0 | 0 | -149.19 | -1.9012
! begin File Header
WIENVERT032.stp | ! data file
2020-11-11 | ! date
10:34 | ! start time
5.1 | ! stepper code version
1 | ! number Z of currents
1 | ! X number of points
1 | ! Z number of points
2 | ! number of devices
77.28 | ! position [z]
10.38 | ! position [x]
0 | ! hall probe 1 offset
Note: B v I (repeat, missed one current), hyst x 1 +/-19.9A, start I=-19.9A
! end File Header
! set curr | actual curr | Hall Probe #1 | Voltmeter
0 | 0 | -156.28 | -1.9913
! begin File Header
WEINBLUE030.stp | ! data file
2020-07-10 | ! date
9:18 | ! start time
5.1 | ! stepper code version
1 | ! number Z of currents
1 | ! X number of points
1 | ! Z number of points
2 | ! number of devices
73.21 | ! position [z]
13.56 | ! position [x]
0 | ! hall probe 1 offset
Note: B v I, Hyst x 4
! end File Header
! set curr | actual curr | Hall Probe #1 | Voltmeter
0 | 0 | 127.47 | -1.6014
! begin File Header
WEINBLUE030.stp | ! data file
2020-07-10 | ! date
9:18 | ! start time
5.1 | ! stepper code version
1 | ! number Z of currents
1 | ! X number of points
1 | ! Z number of points
2 | ! number of devices
73.21 | ! position [z]
13.56 | ! position [x]
0 | ! hall probe 1 offset
Note: B v I, Hyst x 4
! end File Header
! set curr | actual curr | Hall Probe #1 | Voltmeter
0 | 0 | 135.48 | -1.7017
! begin File Header
WEINBLUE030.stp | ! data file
2020-07-10 | ! date
9:18 | ! start time
5.1 | ! stepper code version
1 | ! number Z of currents
1 | ! X number of points
1 | ! Z number of points
2 | ! number of devices
73.21 | ! position [z]
13.56 | ! position [x]
0 | ! hall probe 1 offset
Note: B v I, Hyst x 4
! end File Header
! set curr | actual curr | Hall Probe #1 | Voltmeter
0 | 0 | 139.47 | -1.7516
! begin File Header
WEINBLUE030.stp | ! data file
2020-07-10 | ! date
9:18 | ! start time
5.1 | ! stepper code version
1 | ! number Z of currents
1 | ! X number of points
1 | ! Z number of points
2 | ! number of devices
73.21 | ! position [z]
13.56 | ! position [x]
0 | ! hall probe 1 offset
Note: B v I, Hyst x 4
! end File Header
! set curr | actual curr | Hall Probe #1 | Voltmeter
0 | 0 | 143.49 | -1.8017
! begin File Header
WEINBLUE030.stp | ! data file
2020-07-10 | ! date
9:19 | ! start time
5.1 | ! stepper code version
1 | ! number Z of currents
1 | ! X number of points
1 | ! Z number of points
2 | ! number of devices
73.21 | ! position [z]
13.56 | ! position [x]
0 | ! hall probe 1 offset
Note: B v I, Hyst x 4
! end File Header
! set curr | actual curr | Hall Probe #1 | Voltmeter
0 | 0 | 151.46 | -1.9014
! begin File Header
WEINBLUE030.stp | ! data file
2020-07-10 | ! date
9:19 | ! start time
5.1 | ! stepper code version
1 | ! number Z of currents
1 | ! X number of points
1 | ! Z number of points
2 | ! number of devices
73.21 | ! position [z]
13.56 | ! position [x]
0 | ! hall probe 1 offset
Note: B v I, Hyst x 4
! end File Header
! set curr | actual curr | Hall Probe #1 | Voltmeter
0 | 0 | 155.44 | -1.9514
! begin File Header
WEINBLUE030.stp | ! data file
2020-07-10 | ! date
9:19 | ! start time
5.1 | ! stepper code version
1 | ! number Z of currents
1 | ! X number of points
1 | ! Z number of points
2 | ! number of devices
73.21 | ! position [z]
13.56 | ! position [x]
0 | ! hall probe 1 offset
Note: B v I, Hyst x 4
! end File Header
! set curr | actual curr | Hall Probe #1 | Voltmeter
0 | 0 | 158.67 | -1.9913

## X Transverse
! begin File Header |  |  |  | 10.38
WIENVERT034.stp | ! data file
2020-11-12 | ! date
11:42 | ! start time
5.1 | ! stepper code version
1 | ! number Z of currents
5 | ! X number of points
1 | ! Z number of points
2 | ! number of devices
0 | ! hall probe 1 offset
Note: Transverse profile +/-2mm off "X" axis centerline, hyst x 4 +/-19.9A, I=19.9A
! end File Header
! begin Step Header
0 | ! set current
0 | ! actual current at start of step
0 | ! actual current at end of step
! end Step Header
Position (Z, X) |  | Hall Probe #1 | Voltmeter | X Pos | Run 1 | Run 2 | Run 3 | avg
77.271 | 10.177 | 156.21 | 1.9914 | -0.203 | 156.21 | 156.214 | 156.212 | 156.212
77.271 | 10.276 | 156.211 | 1.9914 | -0.104 | 156.211 | 156.222 | 156.219 | 156.2173
77.271 | 10.376 | 156.221 | 1.9914 | -0.004 | 156.221 | 156.227 | 156.229 | 156.2257
77.271 | 10.476 | 156.222 | 1.9914 | 0.096 | 156.222 | 156.229 | 156.227 | 156.226
77.271 | 10.576 | 156.218 | 1.9914 | 0.196 | 156.218 | 156.224 | 156.223 | 156.2217
! begin File Header |  |  |  | X Pos | Run 1 | Run 2 | Run 3 | avg
WIENVERT035.stp | ! data file |  |  | -0.203 | -0.007042% | -0.008322% | -0.01088% | -0.008749% | -0.008749%
2020-11-12 | ! date |  |  | -0.104 | -0.006402% | -0.003201% | -0.006401% | -0.005334% | -0.005334%
11:42 | ! start time |  |  | -0.004 | 0% | 0% | 0% | 0% | 0%
5.1 | ! stepper code version |  |  | 0.096 | 0.0006401% | 0.00128% | -0.00128% | 0.0002134% | 0.0002134%
1 | ! number Z of currents |  |  | 0.196 | -0.00192% | -0.00192% | -0.003841% | -0.00256% | -0.00256%
5 | ! X number of points
1 | ! Z number of points
2 | ! number of devices
0 | ! hall probe 1 offset
Note: Transverse profile +/-2mm off "X" axis centerline, hyst x 4 +/-19.9A, I=19.9A
! end File Header
! begin Step Header
0 | ! set current
0 | ! actual current at start of step
0 | ! actual current at end of step
! end Step Header
Position (Z, X) |  | Hall Probe #1 | Voltmeter
77.271 | 10.177 | 156.214 | 1.9914
77.271 | 10.276 | 156.222 | 1.9914
77.271 | 10.376 | 156.227 | 1.9914
77.271 | 10.476 | 156.229 | 1.9914
77.271 | 10.576 | 156.224 | 1.9914
! begin File Header
WIENVERT036.stp | ! data file
2020-11-12 | ! date
11:43 | ! start time
5.1 | ! stepper code version
1 | ! number Z of currents
5 | ! X number of points
1 | ! Z number of points
2 | ! number of devices
0 | ! hall probe 1 offset
Note: Transverse profile +/-2mm off "X" axis centerline, hyst x 4 +/-19.9A, I=19.9A
! end File Header
! begin Step Header
0 | ! set current
0 | ! actual current at start of step
0 | ! actual current at end of step
! end Step Header
Position (Z, X) |  | Hall Probe #1 | Voltmeter
77.271 | 10.177 | 156.212 | 1.9914
77.271 | 10.276 | 156.219 | 1.9914
77.271 | 10.376 | 156.229 | 1.9914
77.271 | 10.476 | 156.227 | 1.9914
77.271 | 10.576 | 156.223 | 1.9914

## CED Field Map
**ADD LATER**
Current | Strength
(Amps) | (G-cm)
------ | --------
-10
-9
-8
-7
-6
-5
-4
-3
-2
-1
0
1
2
3
4
5
6
7
8
9
10
9
8
7
6
5
4
3
2
1
0
-1
-2
-3
-4
-5
-6
-7
-8
-9
-10

## 19.9A
! begin File Header |  |  |  | ZcL | 77.28
WIENVERT018.stp | ! data file
2020-11-10 | ! date
7:37 | ! start time
5.1 | ! stepper code version
1 | ! number Z of currents
1 | ! X number of points
301 | ! Z number of points
2 | ! number of devices
0 | ! hall probe 1 offset
Note: Integral, opener, (SCE410-PS/TUNED 3A/SEC), +/-30 cm off centerline in "Z" axis, hyst x 1 +/-19.9A, set I=19.9A
! end File Header | [7 empty] | Background_Corrected
! begin Step Header |  |  |  |  | I | 19.9136 | A | 19.9136
0 | ! set current |  |  |  | BdL | 4857.6627 | G-cm | 4843.8021
0 | ! actual current at start of step |  |  |  | B | 156.192 | G | 155.797
0 | ! actual current at end of step |  |  |  | Eff_L | 31.1006 |  | 31.0905
! end Step Header
Position (X, Z) |  | Hall Probe #1 | Voltmeter | Z Step (cm) | Z Pos (cm) | Field (G) |  | Corr_Field (G)
10.376 | 47.267 | 1.013 | 1.9913 | 0.099 | -30.013 | 1.013 |  | 0.707
10.376 | 47.465 | 1.079 | 1.9913 | 0.2 | -29.815 | 1.079 |  | 0.751
10.376 | 47.667 | 1.109 | 1.9914 | 0.202 | -29.613 | 1.109 |  | 0.774
10.376 | 47.869 | 1.126 | 1.9914 | 0.2005 | -29.411 | 1.126 |  | 0.789
10.376 | 48.068 | 1.147 | 1.9913 | 0.199 | -29.212 | 1.147 |  | 0.814
10.376 | 48.267 | 1.165 | 1.9914 | 0.2005 | -29.013 | 1.165 |  | 0.835
10.376 | 48.469 | 1.186 | 1.9914 | 0.202 | -28.811 | 1.186 |  | 0.856
10.376 | 48.671 | 1.201 | 1.9913 | 0.2005 | -28.609 | 1.201 |  | 0.873
10.376 | 48.87 | 1.217 | 1.9914 | 0.1985 | -28.41 | 1.217 |  | 0.894
10.376 | 49.068 | 1.238 | 1.9913 | 0.1995 | -28.212 | 1.238 |  | 0.917
10.376 | 49.269 | 1.253 | 1.9914 | 0.201 | -28.011 | 1.253 |  | 0.939
10.376 | 49.47 | 1.271 | 1.9914 | 0.2 | -27.81 | 1.271 |  | 0.96
10.376 | 49.669 | 1.289 | 1.9913 | 0.198 | -27.611 | 1.289 |  | 0.984
10.376 | 49.866 | 1.307 | 1.9914 | 0.199 | -27.414 | 1.307 |  | 1.008
10.376 | 50.067 | 1.328 | 1.9913 | 0.2015 | -27.213 | 1.328 |  | 1.032
10.376 | 50.269 | 1.347 | 1.9913 | 0.2 | -27.011 | 1.347 |  | 1.056
10.376 | 50.467 | 1.366 | 1.9914 | 0.1985 | -26.813 | 1.366 |  | 1.084
10.376 | 50.666 | 1.39 | 1.9914 | 0.2005 | -26.614 | 1.39 |  | 1.112
10.376 | 50.868 | 1.404 | 1.9914 | 0.202 | -26.412 | 1.404 |  | 1.13
10.376 | 51.07 | 1.422 | 1.9914 | 0.2005 | -26.21 | 1.422 |  | 1.153
10.376 | 51.269 | 1.442 | 1.9914 | 0.1985 | -26.011 | 1.442 |  | 1.184
10.376 | 51.467 | 1.458 | 1.9914 | 0.2 | -25.813 | 1.458 |  | 1.209
10.376 | 51.669 | 1.475 | 1.9914 | 0.2015 | -25.611 | 1.475 |  | 1.237
10.376 | 51.87 | 1.491 | 1.9914 | 0.2 | -25.41 | 1.491 |  | 1.261
10.376 | 52.069 | 1.505 | 1.9914 | 0.198 | -25.211 | 1.505 |  | 1.277
10.376 | 52.266 | 1.521 | 1.9914 | 0.199 | -25.014 | 1.521 |  | 1.298
10.376 | 52.467 | 1.53 | 1.9913 | 0.201 | -24.813 | 1.53 |  | 1.317
10.376 | 52.668 | 1.544 | 1.9914 | 0.2005 | -24.612 | 1.544 |  | 1.335
10.376 | 52.868 | 1.561 | 1.9914 | 0.199 | -24.412 | 1.561 |  | 1.363
10.376 | 53.066 | 1.57 | 1.9913 | 0.2 | -24.214 | 1.57 |  | 1.383
10.376 | 53.268 | 1.575 | 1.9913 | 0.202 | -24.012 | 1.575 |  | 1.4
10.376 | 53.47 | 1.579 | 1.9913 | 0.2005 | -23.81 | 1.579 |  | 1.421
10.376 | 53.669 | 1.588 | 1.9914 | 0.199 | -23.611 | 1.588 |  | 1.44
10.376 | 53.868 | 1.589 | 1.9913 | 0.2 | -23.412 | 1.589 |  | 1.454
10.376 | 54.069 | 1.589 | 1.9913 | 0.2015 | -23.211 | 1.589 |  | 1.467
10.376 | 54.271 | 1.595 | 1.9914 | 0.2005 | -23.009 | 1.595 |  | 1.482
10.376 | 54.47 | 1.594 | 1.9913 | 0.198 | -22.81 | 1.594 |  | 1.495
10.376 | 54.667 | 1.59 | 1.9913 | 0.199 | -22.613 | 1.59 |  | 1.504
10.376 | 54.868 | 1.581 | 1.9914 | 0.201 | -22.412 | 1.581 |  | 1.509
10.376 | 55.069 | 1.575 | 1.9914 | 0.1995 | -22.211 | 1.575 |  | 1.522
10.376 | 55.267 | 1.564 | 1.9914 | 0.1985 | -22.013 | 1.564 |  | 1.521
10.376 | 55.466 | 1.552 | 1.9914 | 0.2005 | -21.814 | 1.552 |  | 1.529
10.376 | 55.668 | 1.534 | 1.9914 | 0.202 | -21.612 | 1.534 |  | 1.53
10.376 | 55.87 | 1.519 | 1.9914 | 0.201 | -21.41 | 1.519 |  | 1.528
10.376 | 56.07 | 1.506 | 1.9913 | 0.199 | -21.21 | 1.506 |  | 1.538
10.376 | 56.268 | 1.481 | 1.9913 | 0.2 | -21.012 | 1.481 |  | 1.534
10.376 | 56.47 | 1.464 | 1.9914 | 0.2015 | -20.81 | 1.464 |  | 1.537
10.376 | 56.671 | 1.441 | 1.9914 | 0.2005 | -20.609 | 1.441 |  | 1.54
10.376 | 56.871 | 1.416 | 1.9913 | 0.1985 | -20.409 | 1.416 |  | 1.534
10.376 | 57.068 | 1.39 | 1.9913 | 0.199 | -20.212 | 1.39 |  | 1.531
10.376 | 57.269 | 1.362 | 1.9913 | 0.201 | -20.011 | 1.362 |  | 1.528
10.376 | 57.47 | 1.343 | 1.9914 | 0.1995 | -19.81 | 1.343 |  | 1.534
10.376 | 57.668 | 1.323 | 1.9913 | 0.198 | -19.612 | 1.323 |  | 1.552
10.376 | 57.866 | 1.304 | 1.9914 | 0.2 | -19.414 | 1.304 |  | 1.56
10.376 | 58.068 | 1.304 | 1.9913 | 0.202 | -19.212 | 1.304 |  | 1.598
10.376 | 58.27 | 1.346 | 1.9913 | 0.201 | -19.01 | 1.346 |  | 1.683
10.376 | 58.47 | 1.458 | 1.9914 | 0.199 | -18.81 | 1.458 |  | 1.833
10.376 | 58.668 | 1.691 | 1.9914 | 0.2 | -18.612 | 1.691 |  | 2.117
10.376 | 58.87 | 2.123 | 1.9914 | 0.2015 | -18.41 | 2.123 |  | 2.591
10.376 | 59.071 | 3.572 | 1.9914 | 0.2005 | -18.209 | 3.572 |  | 4.064
10.376 | 59.271 | 6.148 | 1.9914 | 0.199 | -18.009 | 6.148 |  | 6.641
10.376 | 59.469 | 10.228 | 1.9914 | 0.199 | -17.811 | 10.228 |  | 10.679
10.376 | 59.669 | 15.716 | 1.9914 | 0.201 | -17.611 | 15.716 |  | 16.1
10.376 | 59.871 | 21.844 | 1.9913 | 0.2 | -17.409 | 21.844 |  | 22.169
10.376 | 60.069 | 28.345 | 1.9913 | 0.198 | -17.211 | 28.345 |  | 28.601
10.376 | 60.267 | 34.593 | 1.9914 | 0.1995 | -17.013 | 34.593 |  | 34.788
10.376 | 60.468 | 41.327 | 1.9914 | 0.2015 | -16.812 | 41.327 |  | 41.486
10.376 | 60.67 | 48.4 | 1.9913 | 0.2005 | -16.61 | 48.4 |  | 48.507
10.376 | 60.869 | 54.701 | 1.9914 | 0.199 | -16.411 | 54.701 |  | 54.776
10.376 | 61.068 | 61.789 | 1.9913 | 0.2 | -16.212 | 61.789 |  | 61.824
10.376 | 61.269 | 68.131 | 1.9913 | 0.2015 | -16.011 | 68.131 |  | 68.122
10.376 | 61.471 | 74.524 | 1.9913 | 0.2005 | -15.809 | 74.524 |  | 74.486
10.376 | 61.67 | 80.745 | 1.9913 | 0.1985 | -15.61 | 80.745 |  | 80.673
10.376 | 61.868 | 86.672 | 1.9913 | 0.1995 | -15.412 | 86.672 |  | 86.573
10.376 | 62.069 | 92.428 | 1.9914 | 0.2015 | -15.211 | 92.428 |  | 92.307
10.376 | 62.271 | 98.376 | 1.9913 | 0.2 | -15.009 | 98.376 |  | 98.228
10.376 | 62.469 | 103.793 | 1.9914 | 0.1975 | -14.811 | 103.793 |  | 103.624
10.376 | 62.666 | 108.228 | 1.9914 | 0.199 | -14.614 | 108.228 |  | 108.035
10.376 | 62.867 | 113.082 | 1.9913 | 0.201 | -14.413 | 113.082 |  | 112.87
10.376 | 63.068 | 117.474 | 1.9914 | 0.2005 | -14.212 | 117.474 |  | 117.245
10.376 | 63.268 | 121.795 | 1.9914 | 0.199 | -14.012 | 121.795 |  | 121.552
10.376 | 63.466 | 125.711 | 1.9914 | 0.2 | -13.814 | 125.711 |  | 125.45
10.376 | 63.668 | 129.197 | 1.9913 | 0.202 | -13.612 | 129.197 |  | 128.922
10.376 | 63.87 | 132.187 | 1.9914 | 0.201 | -13.41 | 132.187 |  | 131.897
10.376 | 64.07 | 134.998 | 1.9913 | 0.1985 | -13.21 | 134.998 |  | 134.695
10.376 | 64.267 | 137.462 | 1.9914 | 0.199 | -13.013 | 137.462 |  | 137.15
10.376 | 64.468 | 139.868 | 1.9913 | 0.2015 | -12.812 | 139.868 |  | 139.547
10.376 | 64.67 | 141.612 | 1.9914 | 0.2005 | -12.61 | 141.612 |  | 141.281
10.376 | 64.869 | 143.331 | 1.9914 | 0.1985 | -12.411 | 143.331 |  | 142.999
10.376 | 65.067 | 144.892 | 1.9914 | 0.1995 | -12.213 | 144.892 |  | 144.553
10.376 | 65.268 | 146.369 | 1.9914 | 0.201 | -12.012 | 146.369 |  | 146.027
10.376 | 65.469 | 147.727 | 1.9913 | 0.2005 | -11.811 | 147.727 |  | 147.378
10.376 | 65.669 | 148.337 | 1.9913 | 0.199 | -11.611 | 148.337 |  | 147.99
10.376 | 65.867 | 149.684 | 1.9913 | 0.1995 | -11.413 | 149.684 |  | 149.333
10.376 | 66.068 | 150.225 | 1.9914 | 0.2015 | -11.212 | 150.225 |  | 149.869
10.376 | 66.27 | 150.785 | 1.9914 | 0.201 | -11.01 | 150.785 |  | 150.428
10.376 | 66.47 | 151.368 | 1.9914 | 0.1985 | -10.81 | 151.368 |  | 151.004
10.376 | 66.667 | 151.932 | 1.9914 | 0.1995 | -10.613 | 151.932 |  | 151.57
10.376 | 66.869 | 152.422 | 1.9914 | 0.2015 | -10.411 | 152.422 |  | 152.056
10.376 | 67.07 | 152.848 | 1.9914 | 0.2005 | -10.21 | 152.848 |  | 152.48
10.376 | 67.27 | 153.233 | 1.9914 | 0.1985 | -10.01 | 153.233 | -1.931% | 152.865
10.376 | 67.467 | 153.559 | 1.9914 | 0.199 | -9.813 | 153.559 | -1.715% | 153.186
10.376 | 67.668 | 153.894 | 1.9914 | 0.201 | -9.612 | 153.894 | -1.493% | 153.522
10.376 | 67.869 | 154.108 | 1.9914 | 0.2005 | -9.411 | 154.108 | -1.352% | 153.738
10.376 | 68.069 | 154.316 | 1.9914 | 0.1985 | -9.211 | 154.316 | -1.216% | 153.946
10.376 | 68.266 | 154.528 | 1.9914 | 0.1995 | -9.014 | 154.528 | -1.077% | 154.16
10.376 | 68.468 | 154.67 | 1.9913 | 0.202 | -8.812 | 154.67 | -0.984% | 154.3
10.376 | 68.67 | 154.804 | 1.9914 | 0.201 | -8.61 | 154.804 | -0.8966% | 154.436
10.376 | 68.87 | 154.93 | 1.9914 | 0.1985 | -8.41 | 154.93 | -0.8146% | 154.559
10.376 | 69.067 | 155.038 | 1.9913 | 0.1995 | -8.213 | 155.038 | -0.7443% | 154.668
10.376 | 69.269 | 155.132 | 1.9914 | 0.202 | -8.011 | 155.132 | -0.6833% | 154.76
10.376 | 69.471 | 155.219 | 1.9914 | 0.201 | -7.809 | 155.219 | -0.6269% | 154.851
10.376 | 69.671 | 155.296 | 1.9914 | 0.1985 | -7.609 | 155.296 | -0.577% | 154.93
10.376 | 69.868 | 155.375 | 1.9914 | 0.1985 | -7.412 | 155.375 | -0.5258% | 155.005
10.376 | 70.068 | 155.427 | 1.9914 | 0.2005 | -7.212 | 155.427 | -0.4922% | 155.058
10.376 | 70.269 | 155.48 | 1.9914 | 0.2005 | -7.011 | 155.48 | -0.4579% | 155.11
10.376 | 70.469 | 155.538 | 1.9914 | 0.1985 | -6.811 | 155.538 | -0.4205% | 155.167
10.376 | 70.666 | 155.578 | 1.9914 | 0.199 | -6.614 | 155.578 | -0.3947% | 155.204
10.376 | 70.867 | 155.619 | 1.9913 | 0.202 | -6.413 | 155.619 | -0.3682% | 155.244
10.376 | 71.07 | 155.656 | 1.9914 | 0.2015 | -6.21 | 155.656 | -0.3443% | 155.282
10.376 | 71.27 | 155.689 | 1.9914 | 0.199 | -6.01 | 155.689 | -0.3231% | 155.313
10.376 | 71.468 | 155.73 | 1.9914 | 0.1995 | -5.812 | 155.73 | -0.2967% | 155.358
10.376 | 71.669 | 155.755 | 1.9913 | 0.201 | -5.611 | 155.755 | -0.2806% | 155.381
10.376 | 71.87 | 155.779 | 1.9914 | 0.201 | -5.41 | 155.779 | -0.2651% | 155.41
10.376 | 72.071 | 155.807 | 1.9913 | 0.199 | -5.209 | 155.807 | -0.2471% | 155.431
10.376 | 72.268 | 155.833 | 1.9913 | 0.199 | -5.012 | 155.833 | -0.2304% | 155.462
10.376 | 72.469 | 155.857 | 1.9914 | 0.201 | -4.811 | 155.857 | -0.2149% | 155.484
10.376 | 72.67 | 155.876 | 1.9914 | 0.2 | -4.61 | 155.876 | -0.2027% | 155.506
10.376 | 72.869 | 155.897 | 1.9913 | 0.198 | -4.411 | 155.897 | -0.1892% | 155.526
10.376 | 73.066 | 155.922 | 1.9914 | 0.199 | -4.214 | 155.922 | -0.1732% | 155.554
10.376 | 73.267 | 155.935 | 1.9914 | 0.2015 | -4.013 | 155.935 | -0.1648% | 155.565
10.376 | 73.469 | 155.953 | 1.9914 | 0.2015 | -3.811 | 155.953 | -0.1533% | 155.582
10.376 | 73.67 | 155.976 | 1.9914 | 0.1995 | -3.61 | 155.976 | -0.1385% | 155.601
10.376 | 73.868 | 155.987 | 1.9914 | 0.1995 | -3.412 | 155.987 | -0.1314% | 155.615
10.376 | 74.069 | 156.001 | 1.9913 | 0.201 | -3.211 | 156.001 | -0.1224% | 155.628
10.376 | 74.27 | 156.021 | 1.9914 | 0.201 | -3.01 | 156.021 | -0.1096% | 155.647
10.376 | 74.471 | 156.037 | 1.9914 | 0.199 | -2.809 | 156.037 | -0.09934% | 155.662
10.376 | 74.668 | 156.055 | 1.9914 | 0.199 | -2.612 | 156.055 | -0.08779% | 155.681
10.376 | 74.869 | 156.066 | 1.9914 | 0.2015 | -2.411 | 156.066 | -0.08074% | 155.692
10.376 | 75.071 | 156.076 | 1.9913 | 0.2005 | -2.209 | 156.076 | -0.07432% | 155.702
10.376 | 75.27 | 156.089 | 1.9914 | 0.1975 | -2.01 | 156.089 | -0.06599% | 155.713
10.376 | 75.466 | 156.104 | 1.9914 | 0.199 | -1.814 | 156.104 | -0.05637% | 155.728
10.376 | 75.668 | 156.115 | 1.9913 | 0.2015 | -1.612 | 156.115 | -0.04932% | 155.736
10.376 | 75.869 | 156.124 | 1.9914 | 0.201 | -1.411 | 156.124 | -0.04356% | 155.745
10.376 | 76.07 | 156.136 | 1.9914 | 0.1995 | -1.21 | 156.136 | -0.03587% | 155.753
10.376 | 76.268 | 156.148 | 1.9913 | 0.1995 | -1.012 | 156.148 | -0.02818% | 155.764
10.376 | 76.469 | 156.158 | 1.9913 | 0.2015 | -0.811 | 156.158 | -0.02177% | 155.77
10.376 | 76.671 | 156.165 | 1.9914 | 0.201 | -0.609 | 156.165 | -0.01729% | 155.773
10.376 | 76.871 | 156.178 | 1.9914 | 0.199 | -0.409 | 156.178 | -0.008964% | 155.786
10.376 | 77.069 | 156.188 | 1.9913 | 0.1995 | -0.211 | 156.188 | -0.002561% | 155.794
10.376 | 77.27 | 156.192 | 1.9913 | 0.201 | -0.01 | 156.192 | 0% | 155.797
10.376 | 77.471 | 156.201 | 1.9914 | 0.2005 | 0.191 | 156.201 | 0.005762% | 155.804
10.376 | 77.671 | 156.203 | 1.9914 | 0.1985 | 0.391 | 156.203 | 0.007042% | 155.806
10.376 | 77.868 | 156.21 | 1.9913 | 0.1985 | 0.588 | 156.21 | 0.01152% | 155.813
10.376 | 78.068 | 156.216 | 1.9913 | 0.201 | 0.788 | 156.216 | 0.01536% | 155.823
10.376 | 78.27 | 156.226 | 1.9914 | 0.201 | 0.99 | 156.226 | 0.02176% | 155.829
10.376 | 78.47 | 156.231 | 1.9913 | 0.199 | 1.19 | 156.231 | 0.02496% | 155.829
10.376 | 78.668 | 156.235 | 1.9914 | 0.1995 | 1.388 | 156.235 | 0.02752% | 155.833
10.376 | 78.869 | 156.237 | 1.9914 | 0.201 | 1.589 | 156.237 | 0.0288% | 155.833
10.376 | 79.07 | 156.241 | 1.9914 | 0.201 | 1.79 | 156.241 | 0.03136% | 155.833
10.376 | 79.271 | 156.242 | 1.9914 | 0.199 | 1.991 | 156.242 | 0.032% | 155.838
10.376 | 79.468 | 156.244 | 1.9914 | 0.199 | 2.188 | 156.244 | 0.03328% | 155.83
10.376 | 79.669 | 156.251 | 1.9913 | 0.2015 | 2.389 | 156.251 | 0.03776% | 155.839
10.376 | 79.871 | 156.252 | 1.9914 | 0.201 | 2.591 | 156.252 | 0.0384% | 155.839
10.376 | 80.071 | 156.252 | 1.9914 | 0.1985 | 2.791 | 156.252 | 0.0384% | 155.836
10.376 | 80.268 | 156.251 | 1.9914 | 0.199 | 2.988 | 156.251 | 0.03776% | 155.829
10.376 | 80.469 | 156.254 | 1.9914 | 0.2005 | 3.189 | 156.254 | 0.03968% | 155.83
10.376 | 80.669 | 156.257 | 1.9913 | 0.2005 | 3.389 | 156.257 | 0.0416% | 155.839
10.376 | 80.87 | 156.259 | 1.9914 | 0.1995 | 3.59 | 156.259 | 0.04288% | 155.834
10.376 | 81.068 | 156.255 | 1.9914 | 0.1995 | 3.788 | 156.255 | 0.04032% | 155.828
10.376 | 81.269 | 156.251 | 1.9913 | 0.2015 | 3.989 | 156.251 | 0.03776% | 155.818
10.376 | 81.471 | 156.252 | 1.9914 | 0.201 | 4.191 | 156.252 | 0.0384% | 155.819
10.376 | 81.671 | 156.248 | 1.9914 | 0.199 | 4.391 | 156.248 | 0.03584% | 155.805
10.376 | 81.869 | 156.244 | 1.9914 | 0.199 | 4.589 | 156.244 | 0.03328% | 155.803
10.376 | 82.069 | 156.242 | 1.9913 | 0.201 | 4.789 | 156.242 | 0.032% | 155.798
10.376 | 82.271 | 156.238 | 1.9914 | 0.2015 | 4.991 | 156.238 | 0.02944% | 155.792
10.376 | 82.472 | 156.231 | 1.9914 | 0.199 | 5.192 | 156.231 | 0.02496% | 155.779
10.376 | 82.669 | 156.223 | 1.9914 | 0.1985 | 5.389 | 156.223 | 0.01984% | 155.766
10.376 | 82.869 | 156.209 | 1.9914 | 0.201 | 5.589 | 156.209 | 0.01088% | 155.749
10.376 | 83.071 | 156.198 | 1.9914 | 0.201 | 5.791 | 156.198 | 0.003841% | 155.733
10.376 | 83.271 | 156.189 | 1.9913 | 0.199 | 5.991 | 156.189 | -0.001921% | 155.719
10.376 | 83.469 | 156.177 | 1.9913 | 0.199 | 6.189 | 156.177 | -0.009604% | 155.704
10.376 | 83.669 | 156.162 | 1.9914 | 0.201 | 6.389 | 156.162 | -0.01921% | 155.686
10.376 | 83.871 | 156.135 | 1.9913 | 0.201 | 6.591 | 156.135 | -0.03651% | 155.654
10.376 | 84.071 | 156.116 | 1.9914 | 0.199 | 6.791 | 156.116 | -0.04868% | 155.633
10.376 | 84.269 | 156.093 | 1.9914 | 0.199 | 6.989 | 156.093 | -0.06342% | 155.604
10.376 | 84.469 | 156.064 | 1.9914 | 0.201 | 7.189 | 156.064 | -0.08202% | 155.57
10.376 | 84.671 | 156.027 | 1.9914 | 0.2015 | 7.391 | 156.027 | -0.1058% | 155.528
10.376 | 84.872 | 155.989 | 1.9913 | 0.199 | 7.592 | 155.989 | -0.1301% | 155.49
10.376 | 85.069 | 155.95 | 1.9914 | 0.199 | 7.789 | 155.95 | -0.1552% | 155.447
10.376 | 85.27 | 155.9 | 1.9914 | 0.201 | 7.99 | 155.9 | -0.1873% | 155.392
10.376 | 85.471 | 155.83 | 1.9913 | 0.2005 | 8.191 | 155.83 | -0.2323% | 155.317
10.376 | 85.671 | 155.77 | 1.9913 | 0.199 | 8.391 | 155.77 | -0.2709% | 155.257
10.376 | 85.869 | 155.692 | 1.9913 | 0.199 | 8.589 | 155.692 | -0.3211% | 155.176
10.376 | 86.069 | 155.595 | 1.9914 | 0.201 | 8.789 | 155.595 | -0.3837% | 155.075
10.376 | 86.271 | 155.487 | 1.9914 | 0.2015 | 8.991 | 155.487 | -0.4534% | 154.961
10.376 | 86.472 | 155.365 | 1.9914 | 0.199 | 9.192 | 155.365 | -0.5323% | 154.834
10.376 | 86.669 | 155.221 | 1.9913 | 0.199 | 9.389 | 155.221 | -0.6256% | 154.686
10.376 | 86.87 | 155.055 | 1.9913 | 0.201 | 9.59 | 155.055 | -0.7333% | 154.517
10.376 | 87.071 | 154.863 | 1.9914 | 0.201 | 9.791 | 154.863 | -0.8582% | 154.321
10.376 | 87.272 | 154.627 | 1.9914 | 0.199 | 9.992 | 154.627 | -1.012% | 154.082
10.376 | 87.469 | 154.367 | 1.9913 | 0.1985 | 10.189 | 154.367 |  | 153.818
10.376 | 87.669 | 154.013 | 1.9914 | 0.201 | 10.389 | 154.013 |  | 153.464
10.376 | 87.871 | 153.687 | 1.9914 | 0.201 | 10.591 | 153.687 |  | 153.135
10.376 | 88.071 | 153.293 | 1.9914 | 0.1985 | 10.791 | 153.293 |  | 152.738
10.376 | 88.268 | 152.741 | 1.9913 | 0.199 | 10.988 | 152.741 |  | 152.181
10.376 | 88.469 | 152.238 | 1.9913 | 0.2015 | 11.189 | 152.238 |  | 151.673
10.376 | 88.671 | 151.613 | 1.9914 | 0.201 | 11.391 | 151.613 |  | 151.049
10.376 | 88.871 | 150.337 | 1.9914 | 0.199 | 11.591 | 150.337 |  | 149.769
10.376 | 89.069 | 149.816 | 1.9913 | 0.199 | 11.789 | 149.816 |  | 149.249
10.376 | 89.269 | 148.387 | 1.9913 | 0.201 | 11.989 | 148.387 |  | 147.82
10.376 | 89.471 | 146.997 | 1.9914 | 0.2015 | 12.191 | 146.997 |  | 146.433
10.376 | 89.672 | 145.703 | 1.9913 | 0.199 | 12.392 | 145.703 |  | 145.142
10.376 | 89.869 | 144.223 | 1.9914 | 0.1985 | 12.589 | 144.223 |  | 143.67
10.376 | 90.069 | 142.516 | 1.9914 | 0.201 | 12.789 | 142.516 |  | 141.965
10.376 | 90.271 | 140.53 | 1.9914 | 0.2015 | 12.991 | 140.53 |  | 139.983
10.376 | 90.472 | 137.863 | 1.9914 | 0.1985 | 13.192 | 137.863 |  | 137.322
10.376 | 90.668 | 135.171 | 1.9914 | 0.1985 | 13.388 | 135.171 |  | 134.639
10.376 | 90.869 | 132.379 | 1.9914 | 0.2015 | 13.589 | 132.379 |  | 131.853
10.376 | 91.071 | 129.184 | 1.9914 | 0.201 | 13.791 | 129.184 |  | 128.67
10.376 | 91.271 | 125.329 | 1.9914 | 0.199 | 13.991 | 125.329 |  | 124.832
10.376 | 91.469 | 121.484 | 1.9914 | 0.199 | 14.189 | 121.484 |  | 121.006
10.376 | 91.669 | 117.568 | 1.9914 | 0.201 | 14.389 | 117.568 |  | 117.108
10.376 | 91.871 | 112.547 | 1.9914 | 0.2015 | 14.591 | 112.547 |  | 112.107
10.376 | 92.072 | 107.98 | 1.9914 | 0.199 | 14.792 | 107.98 |  | 107.561
10.376 | 92.269 | 102.573 | 1.9913 | 0.1985 | 14.989 | 102.573 |  | 102.179
10.376 | 92.469 | 97.129 | 1.9913 | 0.201 | 15.189 | 97.129 |  | 96.764
10.376 | 92.671 | 91.367 | 1.9914 | 0.2015 | 15.391 | 91.367 |  | 91.033
10.376 | 92.872 | 85.659 | 1.9914 | 0.1985 | 15.592 | 85.659 |  | 85.354
10.376 | 93.068 | 79.747 | 1.9914 | 0.1985 | 15.788 | 79.747 |  | 79.474
10.376 | 93.269 | 73.539 | 1.9914 | 0.201 | 15.989 | 73.539 |  | 73.303
10.376 | 93.47 | 66.73 | 1.9914 | 0.201 | 16.19 | 66.73 |  | 66.542
10.376 | 93.671 | 60.591 | 1.9914 | 0.2 | 16.391 | 60.591 |  | 60.439
10.376 | 93.87 | 54.071 | 1.9914 | 0.199 | 16.59 | 54.071 |  | 53.951
10.376 | 94.069 | 47.045 | 1.9913 | 0.2005 | 16.789 | 47.045 |  | 46.977
10.376 | 94.271 | 40.288 | 1.9914 | 0.201 | 16.991 | 40.288 |  | 40.264
10.376 | 94.471 | 33.926 | 1.9914 | 0.199 | 17.191 | 33.926 |  | 33.948
10.376 | 94.669 | 27.506 | 1.9914 | 0.199 | 17.389 | 27.506 |  | 27.588
10.376 | 94.869 | 20.631 | 1.9913 | 0.201 | 17.589 | 20.631 |  | 20.767
10.376 | 95.071 | 14.646 | 1.9913 | 0.201 | 17.791 | 14.646 |  | 14.844
10.376 | 95.271 | 9.309 | 1.9913 | 0.199 | 17.991 | 9.309 |  | 9.574
10.376 | 95.469 | 5.914 | 1.9914 | 0.1985 | 18.189 | 5.914 |  | 6.241
10.376 | 95.668 | 3.324 | 1.9914 | 0.2005 | 18.388 | 3.324 |  | 3.699
10.376 | 95.87 | 2.096 | 1.9914 | 0.2015 | 18.59 | 2.096 |  | 2.504
10.376 | 96.071 | 1.768 | 1.9914 | 0.1995 | 18.791 | 1.768 |  | 2.181
10.376 | 96.269 | 1.45 | 1.9914 | 0.199 | 18.989 | 1.45 |  | 1.852
10.376 | 96.469 | 1.198 | 1.9914 | 0.201 | 19.189 | 1.198 |  | 1.575
10.376 | 96.671 | 1.093 | 1.9914 | 0.2015 | 19.391 | 1.093 |  | 1.43
10.376 | 96.872 | 1.043 | 1.9914 | 0.199 | 19.592 | 1.043 |  | 1.333
10.376 | 97.069 | 1.028 | 1.9913 | 0.1985 | 19.789 | 1.028 |  | 1.277
10.376 | 97.269 | 1.03 | 1.9914 | 0.201 | 19.989 | 1.03 |  | 1.247
10.376 | 97.471 | 1.052 | 1.9913 | 0.2015 | 20.191 | 1.052 |  | 1.237
10.376 | 97.672 | 1.079 | 1.9914 | 0.199 | 20.392 | 1.079 |  | 1.238
10.376 | 97.869 | 1.11 | 1.9914 | 0.1985 | 20.589 | 1.11 |  | 1.241
10.376 | 98.069 | 1.143 | 1.9914 | 0.201 | 20.789 | 1.143 |  | 1.252
10.376 | 98.271 | 1.174 | 1.9914 | 0.201 | 20.991 | 1.174 |  | 1.263
10.376 | 98.471 | 1.204 | 1.9913 | 0.199 | 21.191 | 1.204 |  | 1.271
10.376 | 98.669 | 1.235 | 1.9914 | 0.199 | 21.389 | 1.235 |  | 1.288
10.376 | 98.869 | 1.266 | 1.9914 | 0.201 | 21.589 | 1.266 |  | 1.304
10.376 | 99.071 | 1.287 | 1.9914 | 0.2015 | 21.791 | 1.287 |  | 1.305
10.376 | 99.272 | 1.321 | 1.9914 | 0.2 | 21.992 | 1.321 |  | 1.325
10.376 | 99.471 | 1.337 | 1.9914 | 0.199 | 22.191 | 1.337 |  | 1.329
10.376 | 99.67 | 1.356 | 1.9914 | 0.2005 | 22.39 | 1.356 |  | 1.339
10.376 | 99.872 | 1.373 | 1.9913 | 0.2015 | 22.592 | 1.373 |  | 1.341
10.376 | 100.073 | 1.387 | 1.9914 | 0.1995 | 22.793 | 1.387 |  | 1.343
10.376 | 100.271 | 1.398 | 1.9913 | 0.1985 | 22.991 | 1.398 |  | 1.344
10.376 | 100.47 | 1.405 | 1.9914 | 0.2 | 23.19 | 1.405 |  | 1.34
10.376 | 100.671 | 1.411 | 1.9914 | 0.2005 | 23.391 | 1.411 |  | 1.336
10.376 | 100.871 | 1.414 | 1.9913 | 0.1995 | 23.591 | 1.414 |  | 1.328
10.376 | 101.07 | 1.414 | 1.9913 | 0.199 | 23.79 | 1.414 |  | 1.315
10.376 | 101.269 | 1.413 | 1.9913 | 0.2005 | 23.989 | 1.413 |  | 1.313
10.376 | 101.471 | 1.413 | 1.9914 | 0.202 | 24.191 | 1.413 |  | 1.305
10.376 | 101.673 | 1.407 | 1.9914 | 0.1995 | 24.393 | 1.407 |  | 1.288
10.376 | 101.87 | 1.397 | 1.9913 | 0.1985 | 24.59 | 1.397 |  | 1.271
10.376 | 102.07 | 1.395 | 1.9913 | 0.201 | 24.79 | 1.395 |  | 1.264
10.376 | 102.272 | 1.384 | 1.9913 | 0.2015 | 24.992 | 1.384 |  | 1.24
10.376 | 102.473 | 1.375 | 1.9914 | 0.199 | 25.193 | 1.375 |  | 1.226
10.376 | 102.67 | 1.363 | 1.9914 | 0.1985 | 25.39 | 1.363 |  | 1.213
10.376 | 102.87 | 1.352 | 1.9914 | 0.2005 | 25.59 | 1.352 |  | 1.195
10.376 | 103.071 | 1.341 | 1.9914 | 0.201 | 25.791 | 1.341 |  | 1.181
10.376 | 103.272 | 1.33 | 1.9914 | 0.1995 | 25.992 | 1.33 |  | 1.161
10.376 | 103.47 | 1.311 | 1.9914 | 0.1985 | 26.19 | 1.311 |  | 1.134
10.376 | 103.669 | 1.292 | 1.9914 | 0.2005 | 26.389 | 1.292 |  | 1.111
10.376 | 103.871 | 1.279 | 1.9913 | 0.2015 | 26.591 | 1.279 |  | 1.095
10.376 | 104.072 | 1.264 | 1.9914 | 0.2 | 26.792 | 1.264 |  | 1.075
10.376 | 104.271 | 1.246 | 1.9914 | 0.199 | 26.991 | 1.246 |  | 1.058
10.376 | 104.47 | 1.228 | 1.9913 | 0.2 | 27.19 | 1.228 |  | 1.038
10.376 | 104.671 | 1.212 | 1.9914 | 0.2015 | 27.391 | 1.212 |  | 1.018
10.376 | 104.873 | 1.192 | 1.9913 | 0.2 | 27.593 | 1.192 |  | 0.995
10.376 | 105.071 | 1.178 | 1.9914 | 0.1985 | 27.791 | 1.178 |  | 0.98
10.376 | 105.27 | 1.156 | 1.9914 | 0.2005 | 27.99 | 1.156 |  | 0.956
10.376 | 105.472 | 1.14 | 1.9914 | 0.201 | 28.192 | 1.14 |  | 0.939
10.376 | 105.672 | 1.122 | 1.9914 | 0.199 | 28.392 | 1.122 |  | 0.918
10.376 | 105.87 | 1.105 | 1.9914 | 0.1985 | 28.59 | 1.105 |  | 0.897
10.376 | 106.069 | 1.086 | 1.9913 | 0.2005 | 28.789 | 1.086 |  | 0.879
10.376 | 106.271 | 1.069 | 1.9913 | 0.2015 | 28.991 | 1.069 |  | 0.857
10.376 | 106.472 | 1.052 | 1.9913 | 0.2 | 29.192 | 1.052 |  | 0.84
10.376 | 106.671 | 1.029 | 1.9913 | 0.199 | 29.391 | 1.029 |  | 0.814
10.376 | 106.87 | 1.014 | 1.9914 | 0.2 | 29.59 | 1.014 |  | 0.801
10.376 | 107.071 | 1.001 | 1.9913 | 0.201 | 29.791 | 1.001 |  | 0.783
10.376 | 107.272 | 0.984 | 1.9914 | 0.1005 | 29.992 | 0.984 |  | 0.764

## 18A
! begin File Header |  |  |  | ZcL | 77.28
WIENVERT019.stp | ! data file
2020-11-10 | ! date
8:13 | ! start time
5.1 | ! stepper code version
1 | ! number Z of currents
1 | ! X number of points
301 | ! Z number of points
2 | ! number of devices
0 | ! hall probe 1 offset
Note: Integral, (SCE410-PS/TUNED 3A/SEC), +/-30 cm off centerline in "Z" axis, hyst x 1 +/-19.9A, set I=18A
! end File Header
! begin Step Header |  |  |  |  | I | 18.0132 | A
0 | ! set current |  |  |  | BdL | 4408.0551 | G-cm
0 | ! actual current at start of step |  |  |  | B | 141.728 | G
0 | ! actual current at end of step |  |  |  | Eff_L | 31.1022 | cm
! end Step Header
Position (X, Z) |  | Hall Probe #1 | Voltmeter | Z Step (cm) | Z Pos (cm) | Field (G)
10.376 | 47.278 | 1.098 | 1.8013 | 0.095 | -30.002 | 1.098
10.376 | 47.468 | 1.052 | 1.8013 | 0.196 | -29.812 | 1.052
10.376 | 47.67 | 1.048 | 1.8013 | 0.2015 | -29.61 | 1.048
10.376 | 47.871 | 1.057 | 1.8013 | 0.2005 | -29.409 | 1.057
10.376 | 48.071 | 1.069 | 1.8013 | 0.1985 | -29.209 | 1.069
10.376 | 48.268 | 1.083 | 1.8013 | 0.1995 | -29.012 | 1.083
10.376 | 48.47 | 1.097 | 1.8013 | 0.2015 | -28.81 | 1.097
10.376 | 48.671 | 1.111 | 1.8013 | 0.2005 | -28.609 | 1.111
10.376 | 48.871 | 1.129 | 1.8014 | 0.199 | -28.409 | 1.129
10.376 | 49.069 | 1.149 | 1.8013 | 0.1995 | -28.211 | 1.149
10.376 | 49.27 | 1.161 | 1.8013 | 0.201 | -28.01 | 1.161
10.376 | 49.471 | 1.181 | 1.8013 | 0.1995 | -27.809 | 1.181
10.376 | 49.669 | 1.198 | 1.8013 | 0.198 | -27.611 | 1.198
10.376 | 49.867 | 1.215 | 1.8013 | 0.1995 | -27.413 | 1.215
10.376 | 50.068 | 1.233 | 1.8013 | 0.2015 | -27.212 | 1.233
10.376 | 50.27 | 1.244 | 1.8013 | 0.2005 | -27.01 | 1.244
10.376 | 50.469 | 1.263 | 1.8013 | 0.1985 | -26.811 | 1.263
10.376 | 50.667 | 1.276 | 1.8013 | 0.2 | -26.613 | 1.276
10.376 | 50.869 | 1.289 | 1.8013 | 0.202 | -26.411 | 1.289
10.376 | 51.071 | 1.307 | 1.8013 | 0.201 | -26.209 | 1.307
10.376 | 51.271 | 1.32 | 1.8013 | 0.199 | -26.009 | 1.32
10.376 | 51.469 | 1.335 | 1.8013 | 0.1995 | -25.811 | 1.335
10.376 | 51.67 | 1.347 | 1.8013 | 0.2015 | -25.61 | 1.347
10.376 | 51.872 | 1.357 | 1.8013 | 0.2005 | -25.408 | 1.357
10.376 | 52.071 | 1.373 | 1.8013 | 0.198 | -25.209 | 1.373
10.376 | 52.268 | 1.385 | 1.8013 | 0.199 | -25.012 | 1.385
10.376 | 52.469 | 1.396 | 1.8013 | 0.201 | -24.811 | 1.396
10.376 | 52.67 | 1.402 | 1.8013 | 0.2 | -24.61 | 1.402
10.376 | 52.869 | 1.411 | 1.8013 | 0.1985 | -24.411 | 1.411
10.376 | 53.067 | 1.421 | 1.8013 | 0.2 | -24.213 | 1.421
10.376 | 53.269 | 1.428 | 1.8013 | 0.202 | -24.011 | 1.428
10.376 | 53.471 | 1.431 | 1.8013 | 0.2005 | -23.809 | 1.431
10.376 | 53.67 | 1.432 | 1.8013 | 0.199 | -23.61 | 1.432
10.376 | 53.869 | 1.429 | 1.8013 | 0.2 | -23.411 | 1.429
10.376 | 54.07 | 1.429 | 1.8013 | 0.201 | -23.21 | 1.429
10.376 | 54.271 | 1.43 | 1.8013 | 0.2 | -23.009 | 1.43
10.376 | 54.47 | 1.424 | 1.8013 | 0.1985 | -22.81 | 1.424
10.376 | 54.668 | 1.416 | 1.8013 | 0.1995 | -22.612 | 1.416
10.376 | 54.869 | 1.41 | 1.8013 | 0.201 | -22.411 | 1.41
10.376 | 55.07 | 1.396 | 1.8013 | 0.1995 | -22.21 | 1.396
10.376 | 55.268 | 1.381 | 1.8013 | 0.198 | -22.012 | 1.381
10.376 | 55.466 | 1.366 | 1.8013 | 0.2 | -21.814 | 1.366
10.376 | 55.668 | 1.346 | 1.8013 | 0.2025 | -21.612 | 1.346
10.376 | 55.871 | 1.33 | 1.8013 | 0.201 | -21.409 | 1.33
10.376 | 56.07 | 1.311 | 1.8013 | 0.199 | -21.21 | 1.311
10.376 | 56.269 | 1.286 | 1.8013 | 0.2005 | -21.011 | 1.286
10.376 | 56.471 | 1.261 | 1.8013 | 0.2015 | -20.809 | 1.261
10.376 | 56.672 | 1.229 | 1.8013 | 0.2 | -20.608 | 1.229
10.376 | 56.871 | 1.202 | 1.8013 | 0.1985 | -20.409 | 1.202
10.376 | 57.069 | 1.176 | 1.8013 | 0.199 | -20.211 | 1.176
10.376 | 57.269 | 1.14 | 1.8013 | 0.2005 | -20.011 | 1.14
10.376 | 57.47 | 1.11 | 1.8013 | 0.2 | -19.81 | 1.11
10.376 | 57.669 | 1.075 | 1.8013 | 0.1985 | -19.611 | 1.075
10.376 | 57.867 | 1.049 | 1.8013 | 0.2 | -19.413 | 1.049
10.376 | 58.069 | 1.035 | 1.8013 | 0.2015 | -19.211 | 1.035
10.376 | 58.27 | 1.052 | 1.8013 | 0.2005 | -19.01 | 1.052
10.376 | 58.47 | 1.128 | 1.8013 | 0.1995 | -18.81 | 1.128
10.376 | 58.669 | 1.363 | 1.8014 | 0.2 | -18.611 | 1.363
10.376 | 58.87 | 1.752 | 1.8013 | 0.2015 | -18.41 | 1.752
10.376 | 59.072 | 3.088 | 1.8013 | 0.2005 | -18.208 | 3.088
10.376 | 59.271 | 5.528 | 1.8013 | 0.1985 | -18.009 | 5.528
10.376 | 59.469 | 9.335 | 1.8013 | 0.1995 | -17.811 | 9.335
10.376 | 59.67 | 14.341 | 1.8013 | 0.201 | -17.61 | 14.341
10.376 | 59.871 | 19.865 | 1.8013 | 0.2 | -17.409 | 19.865
10.376 | 60.07 | 25.513 | 1.8013 | 0.198 | -17.21 | 25.513
10.376 | 60.267 | 31.663 | 1.8013 | 0.199 | -17.013 | 31.663
10.376 | 60.468 | 38.049 | 1.8013 | 0.2015 | -16.812 | 38.049
10.376 | 60.67 | 44.048 | 1.8013 | 0.201 | -16.61 | 44.048
10.376 | 60.87 | 50.171 | 1.8013 | 0.1995 | -16.41 | 50.171
10.376 | 61.069 | 55.933 | 1.8013 | 0.2 | -16.211 | 55.933
10.376 | 61.27 | 61.92 | 1.8013 | 0.201 | -16.01 | 61.92
10.376 | 61.471 | 67.67 | 1.8013 | 0.2005 | -15.809 | 67.67
10.376 | 61.671 | 73.376 | 1.8014 | 0.199 | -15.609 | 73.376
10.376 | 61.869 | 79.004 | 1.8013 | 0.1995 | -15.411 | 79.004
10.376 | 62.07 | 84.367 | 1.8013 | 0.201 | -15.21 | 84.367
10.376 | 62.271 | 89.505 | 1.8013 | 0.2 | -15.009 | 89.505
10.376 | 62.47 | 94.316 | 1.8013 | 0.1975 | -14.81 | 94.316
10.376 | 62.666 | 98.735 | 1.8013 | 0.1985 | -14.614 | 98.735
10.376 | 62.867 | 102.964 | 1.8013 | 0.2015 | -14.413 | 102.964
10.376 | 63.069 | 107.038 | 1.8013 | 0.201 | -14.211 | 107.038
10.376 | 63.269 | 110.555 | 1.8013 | 0.199 | -14.011 | 110.555
10.376 | 63.467 | 114.32 | 1.8013 | 0.1995 | -13.813 | 114.32
10.376 | 63.668 | 117.228 | 1.8013 | 0.2015 | -13.612 | 117.228
10.376 | 63.87 | 119.986 | 1.8013 | 0.201 | -13.41 | 119.986
10.376 | 64.07 | 122.624 | 1.8013 | 0.1985 | -13.21 | 122.624
10.376 | 64.267 | 125.037 | 1.8013 | 0.1995 | -13.013 | 125.037
10.376 | 64.469 | 126.73 | 1.8013 | 0.2015 | -12.811 | 126.73
10.376 | 64.67 | 128.528 | 1.8013 | 0.2005 | -12.61 | 128.528
10.376 | 64.87 | 130.132 | 1.8013 | 0.1985 | -12.41 | 130.132
10.376 | 65.067 | 131.678 | 1.8013 | 0.199 | -12.213 | 131.678
10.376 | 65.268 | 133.024 | 1.8013 | 0.201 | -12.012 | 133.024
10.376 | 65.469 | 134.235 | 1.8013 | 0.2005 | -11.811 | 134.235
10.376 | 65.669 | 134.805 | 1.8013 | 0.199 | -11.611 | 134.805
10.376 | 65.867 | 135.447 | 1.8013 | 0.1995 | -11.413 | 135.447
10.376 | 66.068 | 136.264 | 1.8013 | 0.2015 | -11.212 | 136.264
10.376 | 66.27 | 136.859 | 1.8013 | 0.201 | -11.01 | 136.859
10.376 | 66.47 | 137.416 | 1.8013 | 0.199 | -10.81 | 137.416
10.376 | 66.668 | 138.001 | 1.8013 | 0.1995 | -10.612 | 138.001
10.376 | 66.869 | 138.396 | 1.8013 | 0.2015 | -10.411 | 138.396
10.376 | 67.071 | 138.83 | 1.8013 | 0.2005 | -10.209 | 138.83
10.376 | 67.27 | 139.169 | 1.8013 | 0.1985 | -10.01 | 139.169 | -1.839%
10.376 | 67.468 | 139.419 | 1.8013 | 0.199 | -9.812 | 139.419 | -1.656%
10.376 | 67.668 | 139.705 | 1.8013 | 0.201 | -9.612 | 139.705 | -1.448%
10.376 | 67.87 | 139.896 | 1.8013 | 0.2005 | -9.41 | 139.896 | -1.31%
10.376 | 68.069 | 140.101 | 1.8013 | 0.198 | -9.211 | 140.101 | -1.161%
10.376 | 68.266 | 140.269 | 1.8013 | 0.1995 | -9.014 | 140.269 | -1.04%
10.376 | 68.468 | 140.392 | 1.8013 | 0.202 | -8.812 | 140.392 | -0.9516%
10.376 | 68.67 | 140.531 | 1.8013 | 0.201 | -8.61 | 140.531 | -0.8518%
10.376 | 68.87 | 140.631 | 1.8013 | 0.199 | -8.41 | 140.631 | -0.7801%
10.376 | 69.068 | 140.734 | 1.8013 | 0.1995 | -8.212 | 140.734 | -0.7063%
10.376 | 69.269 | 140.819 | 1.8013 | 0.2015 | -8.011 | 140.819 | -0.6455%
10.376 | 69.471 | 140.897 | 1.8013 | 0.201 | -7.809 | 140.897 | -0.5898%
10.376 | 69.671 | 140.964 | 1.8013 | 0.1985 | -7.609 | 140.964 | -0.542%
10.376 | 69.868 | 141.014 | 1.8013 | 0.199 | -7.412 | 141.014 | -0.5063%
10.376 | 70.069 | 141.07 | 1.8013 | 0.201 | -7.211 | 141.07 | -0.4664%
10.376 | 70.27 | 141.108 | 1.8013 | 0.2 | -7.01 | 141.108 | -0.4394%
10.376 | 70.469 | 141.157 | 1.8013 | 0.198 | -6.811 | 141.157 | -0.4045%
10.376 | 70.666 | 141.2 | 1.8013 | 0.1995 | -6.614 | 141.2 | -0.3739%
10.376 | 70.868 | 141.226 | 1.8013 | 0.202 | -6.412 | 141.226 | -0.3555%
10.376 | 71.07 | 141.265 | 1.8013 | 0.201 | -6.21 | 141.265 | -0.3278%
10.376 | 71.27 | 141.292 | 1.8013 | 0.199 | -6.01 | 141.292 | -0.3086%
10.376 | 71.468 | 141.324 | 1.8014 | 0.1995 | -5.812 | 141.324 | -0.2859%
10.376 | 71.669 | 141.348 | 1.8013 | 0.2015 | -5.611 | 141.348 | -0.2688%
10.376 | 71.871 | 141.365 | 1.8013 | 0.201 | -5.409 | 141.365 | -0.2568%
10.376 | 72.071 | 141.396 | 1.8013 | 0.1985 | -5.209 | 141.396 | -0.2348%
10.376 | 72.268 | 141.41 | 1.8013 | 0.199 | -5.012 | 141.41 | -0.2249%
10.376 | 72.469 | 141.434 | 1.8013 | 0.201 | -4.811 | 141.434 | -0.2079%
10.376 | 72.67 | 141.454 | 1.8013 | 0.2 | -4.61 | 141.454 | -0.1937%
10.376 | 72.869 | 141.475 | 1.8013 | 0.198 | -4.411 | 141.475 | -0.1788%
10.376 | 73.066 | 141.49 | 1.8013 | 0.199 | -4.214 | 141.49 | -0.1682%
10.376 | 73.267 | 141.503 | 1.8013 | 0.2015 | -4.013 | 141.503 | -0.159%
10.376 | 73.469 | 141.521 | 1.8013 | 0.2015 | -3.811 | 141.521 | -0.1463%
10.376 | 73.67 | 141.534 | 1.8013 | 0.1995 | -3.61 | 141.534 | -0.1371%
10.376 | 73.868 | 141.548 | 1.8013 | 0.1995 | -3.412 | 141.548 | -0.1272%
10.376 | 74.069 | 141.563 | 1.8013 | 0.2015 | -3.211 | 141.563 | -0.1166%
10.376 | 74.271 | 141.58 | 1.8013 | 0.201 | -3.009 | 141.58 | -0.1045%
10.376 | 74.471 | 141.596 | 1.8013 | 0.1985 | -2.809 | 141.596 | -0.09322%
10.376 | 74.668 | 141.608 | 1.8013 | 0.199 | -2.612 | 141.608 | -0.08474%
10.376 | 74.869 | 141.614 | 1.8013 | 0.2015 | -2.411 | 141.614 | -0.0805%
10.376 | 75.071 | 141.63 | 1.8013 | 0.2005 | -2.209 | 141.63 | -0.06919%
10.376 | 75.27 | 141.639 | 1.8013 | 0.1985 | -2.01 | 141.639 | -0.06284%
10.376 | 75.468 | 141.647 | 1.8013 | 0.199 | -1.812 | 141.647 | -0.05718%
10.376 | 75.668 | 141.659 | 1.8013 | 0.201 | -1.612 | 141.659 | -0.04871%
10.376 | 75.87 | 141.671 | 1.8013 | 0.2015 | -1.41 | 141.671 | -0.04023%
10.376 | 76.071 | 141.682 | 1.8013 | 0.199 | -1.209 | 141.682 | -0.03247%
10.376 | 76.268 | 141.687 | 1.8013 | 0.199 | -1.012 | 141.687 | -0.02894%
10.376 | 76.469 | 141.696 | 1.8013 | 0.2015 | -0.811 | 141.696 | -0.02258%
10.376 | 76.671 | 141.706 | 1.8013 | 0.2015 | -0.609 | 141.706 | -0.01553%
10.376 | 76.872 | 141.715 | 1.8013 | 0.199 | -0.408 | 141.715 | -0.009173%
10.376 | 77.069 | 141.724 | 1.8013 | 0.199 | -0.211 | 141.724 | -0.002822%
10.376 | 77.27 | 141.728 | 1.8013 | 0.2015 | -0.01 | 141.728 | 0%
10.376 | 77.472 | 141.732 | 1.8013 | 0.2005 | 0.192 | 141.732 | 0.002822%
10.376 | 77.671 | 141.739 | 1.8013 | 0.198 | 0.391 | 141.739 | 0.007761%
10.376 | 77.868 | 141.747 | 1.8013 | 0.199 | 0.588 | 141.747 | 0.0134%
10.376 | 78.069 | 141.749 | 1.8013 | 0.2015 | 0.789 | 141.749 | 0.01481%
10.376 | 78.271 | 141.76 | 1.8013 | 0.201 | 0.991 | 141.76 | 0.02257%
10.376 | 78.471 | 141.767 | 1.8013 | 0.199 | 1.191 | 141.767 | 0.02751%
10.376 | 78.669 | 141.767 | 1.8013 | 0.1995 | 1.389 | 141.767 | 0.02751%
10.376 | 78.87 | 141.774 | 1.8013 | 0.201 | 1.59 | 141.774 | 0.03245%
10.376 | 79.071 | 141.776 | 1.8013 | 0.201 | 1.791 | 141.776 | 0.03386%
10.376 | 79.272 | 141.785 | 1.8013 | 0.199 | 1.992 | 141.785 | 0.0402%
10.376 | 79.469 | 141.787 | 1.8013 | 0.199 | 2.189 | 141.787 | 0.04161%
10.376 | 79.67 | 141.791 | 1.8013 | 0.2015 | 2.39 | 141.791 | 0.04443%
10.376 | 79.872 | 141.79 | 1.8013 | 0.201 | 2.592 | 141.79 | 0.04373%
10.376 | 80.072 | 141.794 | 1.8013 | 0.1985 | 2.792 | 141.794 | 0.04655%
10.376 | 80.269 | 141.797 | 1.8014 | 0.1985 | 2.989 | 141.797 | 0.04866%
10.376 | 80.469 | 141.794 | 1.8013 | 0.201 | 3.189 | 141.794 | 0.04655%
10.376 | 80.671 | 141.796 | 1.8013 | 0.201 | 3.391 | 141.796 | 0.04796%
10.376 | 80.871 | 141.799 | 1.8013 | 0.199 | 3.591 | 141.799 | 0.05007%
10.376 | 81.069 | 141.801 | 1.8013 | 0.1995 | 3.789 | 141.801 | 0.05148%
10.376 | 81.27 | 141.799 | 1.8013 | 0.2015 | 3.99 | 141.799 | 0.05007%
10.376 | 81.472 | 141.798 | 1.8013 | 0.201 | 4.192 | 141.798 | 0.04937%
10.376 | 81.672 | 141.801 | 1.8014 | 0.1985 | 4.392 | 141.801 | 0.05148%
10.376 | 81.869 | 141.795 | 1.8013 | 0.199 | 4.589 | 141.795 | 0.04725%
10.376 | 82.07 | 141.791 | 1.8013 | 0.2015 | 4.79 | 141.791 | 0.04443%
10.376 | 82.272 | 141.786 | 1.8013 | 0.201 | 4.992 | 141.786 | 0.04091%
10.376 | 82.472 | 141.78 | 1.8013 | 0.199 | 5.192 | 141.78 | 0.03668%
10.376 | 82.67 | 141.776 | 1.8013 | 0.1995 | 5.39 | 141.776 | 0.03386%
10.376 | 82.871 | 141.765 | 1.8013 | 0.201 | 5.591 | 141.765 | 0.0261%
10.376 | 83.072 | 141.757 | 1.8013 | 0.2005 | 5.792 | 141.757 | 0.02046%
10.376 | 83.272 | 141.749 | 1.8014 | 0.1985 | 5.992 | 141.749 | 0.01481%
10.376 | 83.469 | 141.737 | 1.8013 | 0.199 | 6.189 | 141.737 | 0.00635%
10.376 | 83.67 | 141.727 | 1.8013 | 0.2015 | 6.39 | 141.727 | -0.0007056%
10.376 | 83.872 | 141.706 | 1.8013 | 0.201 | 6.592 | 141.706 | -0.01553%
10.376 | 84.072 | 141.689 | 1.8013 | 0.199 | 6.792 | 141.689 | -0.02753%
10.376 | 84.27 | 141.671 | 1.8013 | 0.1985 | 6.99 | 141.671 | -0.04023%
10.376 | 84.469 | 141.643 | 1.8013 | 0.2005 | 7.189 | 141.643 | -0.06001%
10.376 | 84.671 | 141.617 | 1.8013 | 0.2015 | 7.391 | 141.617 | -0.07838%
10.376 | 84.872 | 141.58 | 1.8013 | 0.1995 | 7.592 | 141.58 | -0.1045%
10.376 | 85.07 | 141.547 | 1.8013 | 0.199 | 7.79 | 141.547 | -0.1279%
10.376 | 85.27 | 141.495 | 1.8013 | 0.201 | 7.99 | 141.495 | -0.1647%
10.376 | 85.472 | 141.437 | 1.8013 | 0.201 | 8.192 | 141.437 | -0.2057%
10.376 | 85.672 | 141.384 | 1.8013 | 0.199 | 8.392 | 141.384 | -0.2433%
10.376 | 85.87 | 141.305 | 1.8013 | 0.199 | 8.59 | 141.305 | -0.2994%
10.376 | 86.07 | 141.231 | 1.8013 | 0.201 | 8.79 | 141.231 | -0.3519%
10.376 | 86.272 | 141.126 | 1.8013 | 0.2015 | 8.992 | 141.126 | -0.4266%
10.376 | 86.473 | 141.002 | 1.8013 | 0.199 | 9.193 | 141.002 | -0.5149%
10.376 | 86.67 | 140.869 | 1.8013 | 0.1985 | 9.39 | 140.869 | -0.6098%
10.376 | 86.87 | 140.716 | 1.8014 | 0.201 | 9.59 | 140.716 | -0.7192%
10.376 | 87.072 | 140.565 | 1.8013 | 0.201 | 9.792 | 140.565 | -0.8274%
10.376 | 87.272 | 140.334 | 1.8013 | 0.1985 | 9.992 | 140.334 | -0.9933%
10.376 | 87.469 | 140.121 | 1.8013 | 0.1985 | 10.189 | 140.121
10.376 | 87.669 | 139.802 | 1.8014 | 0.201 | 10.389 | 139.802
10.376 | 87.871 | 139.469 | 1.8013 | 0.2015 | 10.591 | 139.469
10.376 | 88.072 | 139.14 | 1.8013 | 0.199 | 10.792 | 139.14
10.376 | 88.269 | 138.643 | 1.8013 | 0.1985 | 10.989 | 138.643
10.376 | 88.469 | 138.188 | 1.8013 | 0.2015 | 11.189 | 138.188
10.376 | 88.672 | 137.527 | 1.8013 | 0.2015 | 11.392 | 137.527
10.376 | 88.872 | 136.82 | 1.8013 | 0.199 | 11.592 | 136.82
10.376 | 89.07 | 136.133 | 1.8013 | 0.199 | 11.79 | 136.133
10.376 | 89.27 | 134.691 | 1.8013 | 0.201 | 11.99 | 134.691
10.376 | 89.472 | 133.464 | 1.8013 | 0.201 | 12.192 | 133.464
10.376 | 89.672 | 132.166 | 1.8013 | 0.199 | 12.392 | 132.166
10.376 | 89.87 | 130.805 | 1.8013 | 0.199 | 12.59 | 130.805
10.376 | 90.07 | 129.249 | 1.8013 | 0.2005 | 12.79 | 129.249
10.376 | 90.271 | 127.395 | 1.8013 | 0.201 | 12.991 | 127.395
10.376 | 90.472 | 124.887 | 1.8013 | 0.199 | 13.192 | 124.887
10.376 | 90.669 | 122.848 | 1.8013 | 0.1985 | 13.389 | 122.848
10.376 | 90.869 | 120.179 | 1.8013 | 0.201 | 13.589 | 120.179
10.376 | 91.071 | 117.36 | 1.8013 | 0.2015 | 13.791 | 117.36
10.376 | 91.272 | 113.778 | 1.8013 | 0.1995 | 13.992 | 113.778
10.376 | 91.47 | 110.065 | 1.8013 | 0.199 | 14.19 | 110.065
10.376 | 91.67 | 106.213 | 1.8013 | 0.2005 | 14.39 | 106.213
10.376 | 91.871 | 102.19 | 1.8013 | 0.201 | 14.591 | 102.19
10.376 | 92.072 | 98.087 | 1.8013 | 0.1995 | 14.792 | 98.087
10.376 | 92.27 | 93.317 | 1.8013 | 0.199 | 14.99 | 93.317
10.376 | 92.47 | 88.02 | 1.8013 | 0.2005 | 15.19 | 88.02
10.376 | 92.671 | 82.926 | 1.8013 | 0.201 | 15.391 | 82.926
10.376 | 92.872 | 77.826 | 1.8013 | 0.1995 | 15.592 | 77.826
10.376 | 93.07 | 72.19 | 1.8013 | 0.1985 | 15.79 | 72.19
10.376 | 93.269 | 66.538 | 1.8014 | 0.2005 | 15.989 | 66.538
10.376 | 93.471 | 60.716 | 1.8013 | 0.2015 | 16.191 | 60.716
10.376 | 93.672 | 54.571 | 1.8013 | 0.2 | 16.392 | 54.571
10.376 | 93.871 | 48.504 | 1.8014 | 0.199 | 16.591 | 48.504
10.376 | 94.07 | 42.345 | 1.8013 | 0.2005 | 16.79 | 42.345
10.376 | 94.272 | 36.562 | 1.8013 | 0.201 | 16.992 | 36.562
10.376 | 94.472 | 30.225 | 1.8013 | 0.199 | 17.192 | 30.225
10.376 | 94.67 | 24.31 | 1.8013 | 0.1985 | 17.39 | 24.31
10.376 | 94.869 | 18.64 | 1.8013 | 0.2005 | 17.589 | 18.64
10.376 | 95.071 | 13.058 | 1.8013 | 0.2015 | 17.791 | 13.058
10.376 | 95.272 | 8.387 | 1.8013 | 0.199 | 17.992 | 8.387
10.376 | 95.469 | 4.831 | 1.8013 | 0.1985 | 18.189 | 4.831
10.376 | 95.669 | 3.079 | 1.8013 | 0.2005 | 18.389 | 3.079
10.376 | 95.87 | 1.722 | 1.8014 | 0.2015 | 18.59 | 1.722
10.376 | 96.072 | 1.386 | 1.8013 | 0.2 | 18.792 | 1.386
10.376 | 96.27 | 1.105 | 1.8013 | 0.199 | 18.99 | 1.105
10.376 | 96.47 | 0.948 | 1.8013 | 0.201 | 19.19 | 0.948
10.376 | 96.672 | 0.853 | 1.8014 | 0.201 | 19.392 | 0.853
10.376 | 96.872 | 0.833 | 1.8013 | 0.199 | 19.592 | 0.833
10.376 | 97.07 | 0.837 | 1.8013 | 0.199 | 19.79 | 0.837
10.376 | 97.27 | 0.862 | 1.8013 | 0.201 | 19.99 | 0.862
10.376 | 97.472 | 0.891 | 1.8013 | 0.2015 | 20.192 | 0.891
10.376 | 97.673 | 0.928 | 1.8013 | 0.199 | 20.393 | 0.928
10.376 | 97.87 | 0.955 | 1.8013 | 0.198 | 20.59 | 0.955
10.376 | 98.069 | 0.995 | 1.8013 | 0.2005 | 20.789 | 0.995
10.376 | 98.271 | 1.026 | 1.8013 | 0.2015 | 20.991 | 1.026
10.376 | 98.472 | 1.059 | 1.8013 | 0.1995 | 21.192 | 1.059
10.376 | 98.67 | 1.089 | 1.8014 | 0.1985 | 21.39 | 1.089
10.376 | 98.869 | 1.113 | 1.8013 | 0.2005 | 21.589 | 1.113
10.376 | 99.071 | 1.144 | 1.8013 | 0.2015 | 21.791 | 1.144
10.376 | 99.272 | 1.165 | 1.8013 | 0.1995 | 21.992 | 1.165
10.376 | 99.47 | 1.186 | 1.8014 | 0.199 | 22.19 | 1.186
10.376 | 99.67 | 1.199 | 1.8013 | 0.201 | 22.39 | 1.199
10.376 | 99.872 | 1.214 | 1.8013 | 0.201 | 22.592 | 1.214
10.376 | 100.072 | 1.23 | 1.8013 | 0.199 | 22.792 | 1.23
10.376 | 100.27 | 1.242 | 1.8013 | 0.1985 | 22.99 | 1.242
10.376 | 100.469 | 1.252 | 1.8013 | 0.201 | 23.189 | 1.252
10.376 | 100.672 | 1.257 | 1.8013 | 0.2015 | 23.392 | 1.257
10.376 | 100.872 | 1.262 | 1.8013 | 0.199 | 23.592 | 1.262
10.376 | 101.07 | 1.267 | 1.8013 | 0.199 | 23.79 | 1.267
10.376 | 101.27 | 1.267 | 1.8013 | 0.2005 | 23.99 | 1.267
10.376 | 101.471 | 1.268 | 1.8013 | 0.2015 | 24.191 | 1.268
10.376 | 101.673 | 1.261 | 1.8013 | 0.1995 | 24.393 | 1.261
10.376 | 101.87 | 1.255 | 1.8013 | 0.1985 | 24.59 | 1.255
10.376 | 102.07 | 1.25 | 1.8013 | 0.2005 | 24.79 | 1.25
10.376 | 102.271 | 1.242 | 1.8014 | 0.2015 | 24.991 | 1.242
10.376 | 102.473 | 1.232 | 1.8013 | 0.1995 | 25.193 | 1.232
10.376 | 102.67 | 1.227 | 1.8013 | 0.198 | 25.39 | 1.227
10.376 | 102.869 | 1.216 | 1.8013 | 0.2005 | 25.589 | 1.216
10.376 | 103.071 | 1.202 | 1.8013 | 0.2015 | 25.791 | 1.202
10.376 | 103.272 | 1.191 | 1.8013 | 0.199 | 25.992 | 1.191
10.376 | 103.469 | 1.178 | 1.8013 | 0.1985 | 26.189 | 1.178
10.376 | 103.669 | 1.16 | 1.8013 | 0.2005 | 26.389 | 1.16
10.376 | 103.87 | 1.145 | 1.8013 | 0.2015 | 26.59 | 1.145
10.376 | 104.072 | 1.13 | 1.8013 | 0.2005 | 26.792 | 1.13
10.376 | 104.271 | 1.116 | 1.8013 | 0.1985 | 26.991 | 1.116
10.376 | 104.469 | 1.102 | 1.8014 | 0.2 | 27.189 | 1.102
10.376 | 104.671 | 1.086 | 1.8013 | 0.2015 | 27.391 | 1.086
10.376 | 104.872 | 1.068 | 1.8014 | 0.2 | 27.592 | 1.068
10.376 | 105.071 | 1.053 | 1.8014 | 0.1985 | 27.791 | 1.053
10.376 | 105.269 | 1.036 | 1.8013 | 0.2 | 27.989 | 1.036
10.376 | 105.471 | 1.022 | 1.8013 | 0.201 | 28.191 | 1.022
10.376 | 105.671 | 1.004 | 1.8013 | 0.1985 | 28.391 | 1.004
10.376 | 105.868 | 0.988 | 1.8013 | 0.1985 | 28.588 | 0.988
10.376 | 106.068 | 0.972 | 1.8013 | 0.201 | 28.788 | 0.972
10.376 | 106.27 | 0.957 | 1.8014 | 0.202 | 28.99 | 0.957
10.376 | 106.472 | 0.939 | 1.8013 | 0.2 | 29.192 | 0.939
10.376 | 106.67 | 0.927 | 1.8013 | 0.1985 | 29.39 | 0.927
10.376 | 106.869 | 0.91 | 1.8013 | 0.2005 | 29.589 | 0.91
10.376 | 107.071 | 0.893 | 1.8014 | 0.2015 | 29.791 | 0.893
10.376 | 107.272 | 0.878 | 1.8013 | 0.1005 | 29.992 | 0.878

## 12A
! begin File Header |  |  |  | ZcL | 77.28
WIENVERT020.stp | ! data file
2020-11-10 | ! date
9:08 | ! start time
5.1 | ! stepper code version
1 | ! number Z of currents
1 | ! X number of points
301 | ! Z number of points
2 | ! number of devices
0 | ! hall probe 1 offset
Note: Integral, (SCE410-PS/TUNED 3A/SEC), +/-30 cm off centerline in "Z" axis, hyst x 1 +/-19.9A, set I=12A
! end File Header
! begin Step Header |  |  |  |  | I | 12.0081 | A
0 | ! set current |  |  |  | BdL | 2958.136 | G-cm
0 | ! actual current at start of step |  |  |  | B | 95.118 | G
0 | ! actual current at end of step |  |  |  | Eff_L | 31.0996 | cm
! end Step Header
Position (X, Z) |  | Hall Probe #1 | Voltmeter | Z Step (cm) | Z Pos (cm) | Field (G)
10.376 | 47.278 | 0.831 | 1.2008 | 0.095 | -30.002 | 0.831
10.376 | 47.468 | 0.809 | 1.2008 | 0.196 | -29.812 | 0.809
10.376 | 47.67 | 0.813 | 1.2008 | 0.2015 | -29.61 | 0.813
10.376 | 47.871 | 0.82 | 1.2008 | 0.2 | -29.409 | 0.82
10.376 | 48.07 | 0.826 | 1.2008 | 0.1985 | -29.21 | 0.826
10.376 | 48.268 | 0.834 | 1.2008 | 0.2 | -29.012 | 0.834
10.376 | 48.47 | 0.843 | 1.2008 | 0.202 | -28.81 | 0.843
10.376 | 48.672 | 0.847 | 1.2008 | 0.2 | -28.608 | 0.847
10.376 | 48.87 | 0.855 | 1.2008 | 0.1985 | -28.41 | 0.855
10.376 | 49.069 | 0.862 | 1.2008 | 0.1995 | -28.211 | 0.862
10.376 | 49.269 | 0.868 | 1.2008 | 0.2005 | -28.011 | 0.868
10.376 | 49.47 | 0.876 | 1.2008 | 0.1995 | -27.81 | 0.876
10.376 | 49.668 | 0.887 | 1.2008 | 0.198 | -27.612 | 0.887
10.376 | 49.866 | 0.899 | 1.2008 | 0.1995 | -27.414 | 0.899
10.376 | 50.067 | 0.905 | 1.2008 | 0.2015 | -27.213 | 0.905
10.376 | 50.269 | 0.912 | 1.2008 | 0.2005 | -27.011 | 0.912
10.376 | 50.468 | 0.923 | 1.2008 | 0.199 | -26.812 | 0.923
10.376 | 50.667 | 0.928 | 1.2008 | 0.2005 | -26.613 | 0.928
10.376 | 50.869 | 0.928 | 1.2008 | 0.2015 | -26.411 | 0.928
10.376 | 51.07 | 0.934 | 1.2008 | 0.2005 | -26.21 | 0.934
10.376 | 51.27 | 0.948 | 1.2008 | 0.199 | -26.01 | 0.948
10.376 | 51.468 | 0.96 | 1.2008 | 0.2 | -25.812 | 0.96
10.376 | 51.67 | 0.968 | 1.2008 | 0.2015 | -25.61 | 0.968
10.376 | 51.871 | 0.968 | 1.2008 | 0.2 | -25.409 | 0.968
10.376 | 52.07 | 0.97 | 1.2008 | 0.198 | -25.21 | 0.97
10.376 | 52.267 | 0.975 | 1.2008 | 0.199 | -25.013 | 0.975
10.376 | 52.468 | 0.971 | 1.2008 | 0.201 | -24.812 | 0.971
10.376 | 52.669 | 0.975 | 1.2008 | 0.2 | -24.611 | 0.975
10.376 | 52.868 | 0.98 | 1.2008 | 0.1985 | -24.412 | 0.98
10.376 | 53.066 | 0.981 | 1.2008 | 0.2 | -24.214 | 0.981
10.376 | 53.268 | 0.977 | 1.2008 | 0.202 | -24.012 | 0.977
10.376 | 53.47 | 0.973 | 1.2008 | 0.201 | -23.81 | 0.973
10.376 | 53.67 | 0.965 | 1.2008 | 0.199 | -23.61 | 0.965
10.376 | 53.868 | 0.96 | 1.2008 | 0.2 | -23.412 | 0.96
10.376 | 54.07 | 0.948 | 1.2008 | 0.2015 | -23.21 | 0.948
10.376 | 54.271 | 0.942 | 1.2008 | 0.2 | -23.009 | 0.942
10.376 | 54.47 | 0.932 | 1.2008 | 0.1985 | -22.81 | 0.932
10.376 | 54.668 | 0.917 | 1.2008 | 0.1995 | -22.612 | 0.917
10.376 | 54.869 | 0.897 | 1.2008 | 0.2005 | -22.411 | 0.897
10.376 | 55.069 | 0.876 | 1.2008 | 0.1995 | -22.211 | 0.876
10.376 | 55.268 | 0.863 | 1.2008 | 0.1985 | -22.012 | 0.863
10.376 | 55.466 | 0.84 | 1.2008 | 0.2 | -21.814 | 0.84
10.376 | 55.668 | 0.817 | 1.2008 | 0.202 | -21.612 | 0.817
10.376 | 55.87 | 0.791 | 1.2008 | 0.201 | -21.41 | 0.791
10.376 | 56.07 | 0.762 | 1.2008 | 0.1995 | -21.21 | 0.762
10.376 | 56.269 | 0.734 | 1.2008 | 0.2 | -21.011 | 0.734
10.376 | 56.47 | 0.704 | 1.2008 | 0.2015 | -20.81 | 0.704
10.376 | 56.672 | 0.668 | 1.2008 | 0.2005 | -20.608 | 0.668
10.376 | 56.871 | 0.633 | 1.2008 | 0.198 | -20.409 | 0.633
10.376 | 57.068 | 0.588 | 1.2008 | 0.199 | -20.212 | 0.588
10.376 | 57.269 | 0.551 | 1.2008 | 0.201 | -20.011 | 0.551
10.376 | 57.47 | 0.497 | 1.2008 | 0.2 | -19.81 | 0.497
10.376 | 57.669 | 0.45 | 1.2008 | 0.1985 | -19.611 | 0.45
10.376 | 57.867 | 0.402 | 1.2008 | 0.1995 | -19.413 | 0.402
10.376 | 58.068 | 0.338 | 1.2008 | 0.2015 | -19.212 | 0.338
10.376 | 58.27 | 0.301 | 1.2008 | 0.201 | -19.01 | 0.301
10.376 | 58.47 | 0.306 | 1.2008 | 0.199 | -18.81 | 0.306
10.376 | 58.668 | 0.413 | 1.2008 | 0.2 | -18.612 | 0.413
10.376 | 58.87 | 0.648 | 1.2008 | 0.2015 | -18.41 | 0.648
10.376 | 59.071 | 1.285 | 1.2008 | 0.2005 | -18.209 | 1.285
10.376 | 59.271 | 2.951 | 1.2008 | 0.199 | -18.009 | 2.951
10.376 | 59.469 | 5.688 | 1.2008 | 0.199 | -17.811 | 5.688
10.376 | 59.669 | 9.233 | 1.2008 | 0.201 | -17.611 | 9.233
10.376 | 59.871 | 12.65 | 1.2008 | 0.2 | -17.409 | 12.65
10.376 | 60.069 | 16.657 | 1.2008 | 0.198 | -17.211 | 16.657
10.376 | 60.267 | 20.999 | 1.2008 | 0.1995 | -17.013 | 20.999
10.376 | 60.468 | 25.212 | 1.2008 | 0.2015 | -16.812 | 25.212
10.376 | 60.67 | 29.291 | 1.2008 | 0.201 | -16.61 | 29.291
10.376 | 60.87 | 33.206 | 1.2008 | 0.199 | -16.41 | 33.206
10.376 | 61.068 | 37.543 | 1.2008 | 0.2 | -16.212 | 37.543
10.376 | 61.27 | 41.544 | 1.2008 | 0.2015 | -16.01 | 41.544
10.376 | 61.471 | 45.429 | 1.2008 | 0.2005 | -15.809 | 45.429
10.376 | 61.671 | 49.209 | 1.2008 | 0.199 | -15.609 | 49.209
10.376 | 61.869 | 53.006 | 1.2008 | 0.199 | -15.411 | 53.006
10.376 | 62.069 | 56.468 | 1.2008 | 0.201 | -15.211 | 56.468
10.376 | 62.271 | 60.13 | 1.2008 | 0.2005 | -15.009 | 60.13
10.376 | 62.47 | 63.034 | 1.2008 | 0.1975 | -14.81 | 63.034
10.376 | 62.666 | 66.019 | 1.2008 | 0.1985 | -14.614 | 66.019
10.376 | 62.867 | 68.992 | 1.2008 | 0.2015 | -14.413 | 68.992
10.376 | 63.069 | 71.743 | 1.2008 | 0.201 | -14.211 | 71.743
10.376 | 63.269 | 74.344 | 1.2008 | 0.199 | -14.011 | 74.344
10.376 | 63.467 | 76.699 | 1.2008 | 0.1995 | -13.813 | 76.699
10.376 | 63.668 | 78.362 | 1.2008 | 0.2015 | -13.612 | 78.362
10.376 | 63.87 | 80.263 | 1.2008 | 0.201 | -13.41 | 80.263
10.376 | 64.07 | 82.127 | 1.2008 | 0.1985 | -13.21 | 82.127
10.376 | 64.267 | 83.663 | 1.2008 | 0.1995 | -13.013 | 83.663
10.376 | 64.469 | 85.123 | 1.2008 | 0.2015 | -12.811 | 85.123
10.376 | 64.67 | 86.458 | 1.2008 | 0.2 | -12.61 | 86.458
10.376 | 64.869 | 87.677 | 1.2008 | 0.1985 | -12.411 | 87.677
10.376 | 65.067 | 88.156 | 1.2008 | 0.199 | -12.213 | 88.156
10.376 | 65.267 | 89.413 | 1.2008 | 0.201 | -12.013 | 89.413
10.376 | 65.469 | 89.808 | 1.2008 | 0.201 | -11.811 | 89.808
10.376 | 65.669 | 90.448 | 1.2008 | 0.1985 | -11.611 | 90.448
10.376 | 65.866 | 90.948 | 1.2008 | 0.1995 | -11.414 | 90.948
10.376 | 66.068 | 91.436 | 1.2008 | 0.202 | -11.212 | 91.436
10.376 | 66.27 | 91.891 | 1.2008 | 0.201 | -11.01 | 91.891
10.376 | 66.47 | 92.289 | 1.2008 | 0.199 | -10.81 | 92.289
10.376 | 66.668 | 92.625 | 1.2008 | 0.199 | -10.612 | 92.625
10.376 | 66.868 | 92.93 | 1.2008 | 0.2015 | -10.412 | 92.93
10.376 | 67.071 | 93.191 | 1.2008 | 0.201 | -10.209 | 93.191
10.376 | 67.27 | 93.419 | 1.2008 | 0.1985 | -10.01 | 93.419 | -1.819%
10.376 | 67.468 | 93.613 | 1.2008 | 0.199 | -9.812 | 93.613 | -1.608%
10.376 | 67.668 | 93.781 | 1.2008 | 0.201 | -9.612 | 93.781 | -1.426%
10.376 | 67.87 | 93.922 | 1.2008 | 0.2005 | -9.41 | 93.922 | -1.273%
10.376 | 68.069 | 94.046 | 1.2008 | 0.198 | -9.211 | 94.046 | -1.14%
10.376 | 68.266 | 94.157 | 1.2008 | 0.1995 | -9.014 | 94.157 | -1.021%
10.376 | 68.468 | 94.254 | 1.2008 | 0.202 | -8.812 | 94.254 | -0.9167%
10.376 | 68.67 | 94.336 | 1.2008 | 0.201 | -8.61 | 94.336 | -0.829%
10.376 | 68.87 | 94.409 | 1.2008 | 0.1985 | -8.41 | 94.409 | -0.751%
10.376 | 69.067 | 94.484 | 1.2008 | 0.199 | -8.213 | 94.484 | -0.671%
10.376 | 69.268 | 94.534 | 1.2008 | 0.202 | -8.012 | 94.534 | -0.6178%
10.376 | 69.471 | 94.582 | 1.2008 | 0.201 | -7.809 | 94.582 | -0.5667%
10.376 | 69.67 | 94.623 | 1.2008 | 0.1985 | -7.61 | 94.623 | -0.5231%
10.376 | 69.868 | 94.671 | 1.2008 | 0.199 | -7.412 | 94.671 | -0.4722%
10.376 | 70.068 | 94.694 | 1.2008 | 0.2005 | -7.212 | 94.694 | -0.4478%
10.376 | 70.269 | 94.725 | 1.2008 | 0.2005 | -7.011 | 94.725 | -0.4149%
10.376 | 70.469 | 94.749 | 1.2008 | 0.1985 | -6.811 | 94.749 | -0.3895%
10.376 | 70.666 | 94.772 | 1.2008 | 0.1995 | -6.614 | 94.772 | -0.3651%
10.376 | 70.868 | 94.797 | 1.2008 | 0.2015 | -6.412 | 94.797 | -0.3386%
10.376 | 71.069 | 94.813 | 1.2008 | 0.201 | -6.211 | 94.813 | -0.3217%
10.376 | 71.27 | 94.837 | 1.2008 | 0.1995 | -6.01 | 94.837 | -0.2963%
10.376 | 71.468 | 94.856 | 1.2008 | 0.1995 | -5.812 | 94.856 | -0.2762%
10.376 | 71.669 | 94.875 | 1.2008 | 0.2015 | -5.611 | 94.875 | -0.2561%
10.376 | 71.871 | 94.881 | 1.2008 | 0.201 | -5.409 | 94.881 | -0.2498%
10.376 | 72.071 | 94.902 | 1.2008 | 0.1985 | -5.209 | 94.902 | -0.2276%
10.376 | 72.268 | 94.914 | 1.2008 | 0.199 | -5.012 | 94.914 | -0.2149%
10.376 | 72.469 | 94.924 | 1.2008 | 0.201 | -4.811 | 94.924 | -0.2044%
10.376 | 72.67 | 94.934 | 1.2008 | 0.2 | -4.61 | 94.934 | -0.1938%
10.376 | 72.869 | 94.949 | 1.2008 | 0.198 | -4.411 | 94.949 | -0.178%
10.376 | 73.066 | 94.959 | 1.2008 | 0.199 | -4.214 | 94.959 | -0.1674%
10.376 | 73.267 | 94.972 | 1.2008 | 0.2015 | -4.013 | 94.972 | -0.1537%
10.376 | 73.469 | 94.981 | 1.2008 | 0.2015 | -3.811 | 94.981 | -0.1442%
10.376 | 73.67 | 94.987 | 1.2008 | 0.1995 | -3.61 | 94.987 | -0.1379%
10.376 | 73.868 | 94.996 | 1.2008 | 0.1995 | -3.412 | 94.996 | -0.1284%
10.376 | 74.069 | 95.009 | 1.2008 | 0.201 | -3.211 | 95.009 | -0.1147%
10.376 | 74.27 | 95.013 | 1.2008 | 0.201 | -3.01 | 95.013 | -0.1105%
10.376 | 74.471 | 95.021 | 1.2008 | 0.199 | -2.809 | 95.021 | -0.1021%
10.376 | 74.668 | 95.034 | 1.2008 | 0.199 | -2.612 | 95.034 | -0.08839%
10.376 | 74.869 | 95.038 | 1.2008 | 0.2015 | -2.411 | 95.038 | -0.08418%
10.376 | 75.071 | 95.046 | 1.2008 | 0.2005 | -2.209 | 95.046 | -0.07575%
10.376 | 75.27 | 95.054 | 1.2008 | 0.1975 | -2.01 | 95.054 | -0.06733%
10.376 | 75.466 | 95.061 | 1.2008 | 0.199 | -1.814 | 95.061 | -0.05996%
10.376 | 75.668 | 95.072 | 1.2008 | 0.2015 | -1.612 | 95.072 | -0.04838%
10.376 | 75.869 | 95.076 | 1.2008 | 0.201 | -1.411 | 95.076 | -0.04418%
10.376 | 76.07 | 95.079 | 1.2008 | 0.1995 | -1.21 | 95.079 | -0.04102%
10.376 | 76.268 | 95.086 | 1.2008 | 0.1995 | -1.012 | 95.086 | -0.03365%
10.376 | 76.469 | 95.094 | 1.2008 | 0.201 | -0.811 | 95.094 | -0.02524%
10.376 | 76.67 | 95.098 | 1.2008 | 0.201 | -0.61 | 95.098 | -0.02103%
10.376 | 76.871 | 95.108 | 1.2008 | 0.1995 | -0.409 | 95.108 | -0.01051%
10.376 | 77.069 | 95.114 | 1.2008 | 0.199 | -0.211 | 95.114 | -0.004205%
10.376 | 77.269 | 95.118 | 1.2008 | 0.201 | -0.011 | 95.118 | 0%
10.376 | 77.471 | 95.124 | 1.2008 | 0.201 | 0.191 | 95.124 | 0.006308%
10.376 | 77.671 | 95.13 | 1.2008 | 0.1985 | 0.391 | 95.13 | 0.01261%
10.376 | 77.868 | 95.138 | 1.2008 | 0.1985 | 0.588 | 95.138 | 0.02102%
10.376 | 78.068 | 95.142 | 1.2008 | 0.201 | 0.788 | 95.142 | 0.02523%
10.376 | 78.27 | 95.142 | 1.2008 | 0.201 | 0.99 | 95.142 | 0.02523%
10.376 | 78.47 | 95.145 | 1.2008 | 0.199 | 1.19 | 95.145 | 0.02838%
10.376 | 78.668 | 95.147 | 1.2008 | 0.1995 | 1.388 | 95.147 | 0.03048%
10.376 | 78.869 | 95.156 | 1.2008 | 0.2015 | 1.589 | 95.156 | 0.03993%
10.376 | 79.071 | 95.159 | 1.2008 | 0.201 | 1.791 | 95.159 | 0.04309%
10.376 | 79.271 | 95.166 | 1.2008 | 0.1985 | 1.991 | 95.166 | 0.05044%
10.376 | 79.468 | 95.172 | 1.2008 | 0.199 | 2.188 | 95.172 | 0.05674%
10.376 | 79.669 | 95.178 | 1.2008 | 0.2015 | 2.389 | 95.178 | 0.06304%
10.376 | 79.871 | 95.181 | 1.2008 | 0.201 | 2.591 | 95.181 | 0.06619%
10.376 | 80.071 | 95.18 | 1.2008 | 0.1985 | 2.791 | 95.18 | 0.06514%
10.376 | 80.268 | 95.184 | 1.2008 | 0.1985 | 2.988 | 95.184 | 0.06934%
10.376 | 80.468 | 95.185 | 1.2008 | 0.201 | 3.188 | 95.185 | 0.07039%
10.376 | 80.67 | 95.188 | 1.2008 | 0.201 | 3.39 | 95.188 | 0.07354%
10.376 | 80.87 | 95.196 | 1.2008 | 0.199 | 3.59 | 95.196 | 0.08194%
10.376 | 81.068 | 95.196 | 1.2008 | 0.1995 | 3.788 | 95.196 | 0.08194%
10.376 | 81.269 | 95.206 | 1.2008 | 0.2015 | 3.989 | 95.206 | 0.09243%
10.376 | 81.471 | 95.2 | 1.2008 | 0.201 | 4.191 | 95.2 | 0.08613%
10.376 | 81.671 | 95.2 | 1.2009 | 0.199 | 4.391 | 95.2 | 0.08613%
10.376 | 81.869 | 95.204 | 1.2008 | 0.199 | 4.589 | 95.204 | 0.09033%
10.376 | 82.069 | 95.199 | 1.2008 | 0.2015 | 4.789 | 95.199 | 0.08508%
10.376 | 82.272 | 95.2 | 1.2008 | 0.2015 | 4.992 | 95.2 | 0.08613%
10.376 | 82.472 | 95.198 | 1.2008 | 0.1985 | 5.192 | 95.198 | 0.08404%
10.376 | 82.669 | 95.196 | 1.2008 | 0.1985 | 5.389 | 95.196 | 0.08194%
10.376 | 82.869 | 95.194 | 1.2008 | 0.201 | 5.589 | 95.194 | 0.07984%
10.376 | 83.071 | 95.19 | 1.2008 | 0.201 | 5.791 | 95.19 | 0.07564%
10.376 | 83.271 | 95.187 | 1.2008 | 0.1985 | 5.991 | 95.187 | 0.07249%
10.376 | 83.468 | 95.183 | 1.2008 | 0.199 | 6.188 | 95.183 | 0.06829%
10.376 | 83.669 | 95.176 | 1.2008 | 0.2015 | 6.389 | 95.176 | 0.06094%
10.376 | 83.871 | 95.17 | 1.2008 | 0.201 | 6.591 | 95.17 | 0.05464%
10.376 | 84.071 | 95.161 | 1.2008 | 0.199 | 6.791 | 95.161 | 0.04519%
10.376 | 84.269 | 95.152 | 1.2008 | 0.199 | 6.989 | 95.152 | 0.03573%
10.376 | 84.469 | 95.137 | 1.2008 | 0.201 | 7.189 | 95.137 | 0.01997%
10.376 | 84.671 | 95.122 | 1.2008 | 0.2015 | 7.391 | 95.122 | 0.004205%
10.376 | 84.872 | 95.106 | 1.2008 | 0.199 | 7.592 | 95.106 | -0.01262%
10.376 | 85.069 | 95.081 | 1.2008 | 0.199 | 7.789 | 95.081 | -0.03891%
10.376 | 85.27 | 95.058 | 1.2008 | 0.201 | 7.99 | 95.058 | -0.06312%
10.376 | 85.471 | 95.019 | 1.2008 | 0.2005 | 8.191 | 95.019 | -0.1042%
10.376 | 85.671 | 94.984 | 1.2008 | 0.1985 | 8.391 | 94.984 | -0.1411%
10.376 | 85.868 | 94.947 | 1.2008 | 0.199 | 8.588 | 94.947 | -0.1801%
10.376 | 86.069 | 94.893 | 1.2008 | 0.2015 | 8.789 | 94.893 | -0.2371%
10.376 | 86.271 | 94.83 | 1.2008 | 0.2015 | 8.991 | 94.83 | -0.3037%
10.376 | 86.472 | 94.764 | 1.2008 | 0.199 | 9.192 | 94.764 | -0.3736%
10.376 | 86.669 | 94.682 | 1.2008 | 0.199 | 9.389 | 94.682 | -0.4605%
10.376 | 86.87 | 94.581 | 1.2008 | 0.201 | 9.59 | 94.581 | -0.5678%
10.376 | 87.071 | 94.47 | 1.2008 | 0.201 | 9.791 | 94.47 | -0.6859%
10.376 | 87.272 | 94.334 | 1.2008 | 0.199 | 9.992 | 94.334 | -0.8311%
10.376 | 87.469 | 94.176 | 1.2008 | 0.1985 | 10.189 | 94.176
10.376 | 87.669 | 93.966 | 1.2008 | 0.201 | 10.389 | 93.966
10.376 | 87.871 | 93.777 | 1.2008 | 0.2005 | 10.591 | 93.777
10.376 | 88.07 | 93.541 | 1.2008 | 0.1985 | 10.79 | 93.541
10.376 | 88.268 | 93.208 | 1.2008 | 0.199 | 10.988 | 93.208
10.376 | 88.468 | 92.903 | 1.2008 | 0.201 | 11.188 | 92.903
10.376 | 88.67 | 92.533 | 1.2008 | 0.2015 | 11.39 | 92.533
10.376 | 88.871 | 92.076 | 1.2008 | 0.1995 | 11.591 | 92.076
10.376 | 89.069 | 91.567 | 1.2008 | 0.199 | 11.789 | 91.567
10.376 | 89.269 | 90.982 | 1.2008 | 0.201 | 11.989 | 90.982
10.376 | 89.471 | 89.722 | 1.2008 | 0.201 | 12.191 | 89.722
10.376 | 89.671 | 89.272 | 1.2008 | 0.199 | 12.391 | 89.272
10.376 | 89.869 | 87.912 | 1.2008 | 0.199 | 12.589 | 87.912
10.376 | 90.069 | 87.287 | 1.2008 | 0.201 | 12.789 | 87.287
10.376 | 90.271 | 85.689 | 1.2008 | 0.2015 | 12.991 | 85.689
10.376 | 90.472 | 84.266 | 1.2008 | 0.1985 | 13.192 | 84.266
10.376 | 90.668 | 82.636 | 1.2008 | 0.1985 | 13.388 | 82.636
10.376 | 90.869 | 80.997 | 1.2009 | 0.201 | 13.589 | 80.997
10.376 | 91.07 | 78.626 | 1.2008 | 0.201 | 13.79 | 78.626
10.376 | 91.271 | 76.908 | 1.2008 | 0.1995 | 13.991 | 76.908
10.376 | 91.469 | 74.345 | 1.2008 | 0.199 | 14.189 | 74.345
10.376 | 91.669 | 71.72 | 1.2008 | 0.201 | 14.389 | 71.72
10.376 | 91.871 | 69.052 | 1.2008 | 0.2015 | 14.591 | 69.052
10.376 | 92.072 | 65.974 | 1.2008 | 0.199 | 14.792 | 65.974
10.376 | 92.269 | 62.973 | 1.2008 | 0.1985 | 14.989 | 62.973
10.376 | 92.469 | 59.73 | 1.2008 | 0.201 | 15.189 | 59.73
10.376 | 92.671 | 55.853 | 1.2008 | 0.201 | 15.391 | 55.853
10.376 | 92.871 | 52.091 | 1.2008 | 0.1985 | 15.591 | 52.091
10.376 | 93.068 | 48.397 | 1.2008 | 0.1985 | 15.788 | 48.397
10.376 | 93.268 | 44.503 | 1.2008 | 0.201 | 15.988 | 44.503
10.376 | 93.47 | 40.589 | 1.2008 | 0.2015 | 16.19 | 40.589
10.376 | 93.671 | 36.582 | 1.2008 | 0.1995 | 16.391 | 36.582
10.376 | 93.869 | 32.623 | 1.2008 | 0.199 | 16.589 | 32.623
10.376 | 94.069 | 28.556 | 1.2008 | 0.2005 | 16.789 | 28.556
10.376 | 94.27 | 24.551 | 1.2008 | 0.201 | 16.99 | 24.551
10.376 | 94.471 | 20.48 | 1.2008 | 0.1995 | 17.191 | 20.48
10.376 | 94.669 | 16.288 | 1.2008 | 0.199 | 17.389 | 16.288
10.376 | 94.869 | 12.262 | 1.2008 | 0.201 | 17.589 | 12.262
10.376 | 95.071 | 8.612 | 1.2008 | 0.201 | 17.791 | 8.612
10.376 | 95.271 | 5.666 | 1.2008 | 0.199 | 17.991 | 5.666
10.376 | 95.469 | 3.102 | 1.2008 | 0.1985 | 18.189 | 3.102
10.376 | 95.668 | 1.586 | 1.2008 | 0.2005 | 18.388 | 1.586
10.376 | 95.87 | 1.106 | 1.2008 | 0.2015 | 18.59 | 1.106
10.376 | 96.071 | 0.669 | 1.2008 | 0.199 | 18.791 | 0.669
10.376 | 96.268 | 0.404 | 1.2008 | 0.199 | 18.988 | 0.404
10.376 | 96.469 | 0.278 | 1.2008 | 0.2015 | 19.189 | 0.278
10.376 | 96.671 | 0.237 | 1.2008 | 0.201 | 19.391 | 0.237
10.376 | 96.871 | 0.249 | 1.2008 | 0.199 | 19.591 | 0.249
10.376 | 97.069 | 0.297 | 1.2008 | 0.1995 | 19.789 | 0.297
10.376 | 97.27 | 0.342 | 1.2008 | 0.2015 | 19.99 | 0.342
10.376 | 97.472 | 0.387 | 1.2008 | 0.2015 | 20.192 | 0.387
10.376 | 97.673 | 0.436 | 1.2008 | 0.199 | 20.393 | 0.436
10.376 | 97.87 | 0.478 | 1.2008 | 0.198 | 20.59 | 0.478
10.376 | 98.069 | 0.518 | 1.2008 | 0.2005 | 20.789 | 0.518
10.376 | 98.271 | 0.557 | 1.2008 | 0.2015 | 20.991 | 0.557
10.376 | 98.472 | 0.592 | 1.2008 | 0.1995 | 21.192 | 0.592
10.376 | 98.67 | 0.626 | 1.2008 | 0.199 | 21.39 | 0.626
10.376 | 98.87 | 0.655 | 1.2008 | 0.2005 | 21.59 | 0.655
10.376 | 99.071 | 0.688 | 1.2008 | 0.201 | 21.791 | 0.688
10.376 | 99.272 | 0.719 | 1.2008 | 0.1995 | 21.992 | 0.719
10.376 | 99.47 | 0.739 | 1.2008 | 0.199 | 22.19 | 0.739
10.376 | 99.67 | 0.756 | 1.2008 | 0.2005 | 22.39 | 0.756
10.376 | 99.871 | 0.778 | 1.2008 | 0.2015 | 22.591 | 0.778
10.376 | 100.073 | 0.794 | 1.2008 | 0.1995 | 22.793 | 0.794
10.376 | 100.27 | 0.811 | 1.2008 | 0.198 | 22.99 | 0.811
10.376 | 100.469 | 0.825 | 1.2008 | 0.2005 | 23.189 | 0.825
10.376 | 100.671 | 0.839 | 1.2008 | 0.2015 | 23.391 | 0.839
10.376 | 100.872 | 0.843 | 1.2008 | 0.1995 | 23.592 | 0.843
10.376 | 101.07 | 0.848 | 1.2008 | 0.1985 | 23.79 | 0.848
10.376 | 101.269 | 0.859 | 1.2008 | 0.2005 | 23.989 | 0.859
10.376 | 101.471 | 0.863 | 1.2008 | 0.2015 | 24.191 | 0.863
10.376 | 101.672 | 0.86 | 1.2008 | 0.1995 | 24.392 | 0.86
10.376 | 101.87 | 0.862 | 1.2008 | 0.199 | 24.59 | 0.862
10.376 | 102.07 | 0.864 | 1.2008 | 0.2005 | 24.79 | 0.864
10.376 | 102.271 | 0.86 | 1.2008 | 0.201 | 24.991 | 0.86
10.376 | 102.472 | 0.859 | 1.2008 | 0.1995 | 25.192 | 0.859
10.376 | 102.67 | 0.856 | 1.2008 | 0.1985 | 25.39 | 0.856
10.376 | 102.869 | 0.85 | 1.2008 | 0.2005 | 25.589 | 0.85
10.376 | 103.071 | 0.849 | 1.2008 | 0.201 | 25.791 | 0.849
10.376 | 103.271 | 0.844 | 1.2008 | 0.199 | 25.991 | 0.844
10.376 | 103.469 | 0.839 | 1.2008 | 0.199 | 26.189 | 0.839
10.376 | 103.669 | 0.834 | 1.2008 | 0.201 | 26.389 | 0.834
10.376 | 103.871 | 0.823 | 1.2008 | 0.2015 | 26.591 | 0.823
10.376 | 104.072 | 0.817 | 1.2008 | 0.1995 | 26.792 | 0.817
10.376 | 104.27 | 0.809 | 1.2008 | 0.1985 | 26.99 | 0.809
10.376 | 104.469 | 0.8 | 1.2008 | 0.2005 | 27.189 | 0.8
10.376 | 104.671 | 0.794 | 1.2008 | 0.2015 | 27.391 | 0.794
10.376 | 104.872 | 0.786 | 1.2008 | 0.1995 | 27.592 | 0.786
10.376 | 105.07 | 0.773 | 1.2008 | 0.1985 | 27.79 | 0.773
10.376 | 105.269 | 0.764 | 1.2008 | 0.2 | 27.989 | 0.764
10.376 | 105.47 | 0.748 | 1.2008 | 0.2015 | 28.19 | 0.748
10.376 | 105.672 | 0.742 | 1.2008 | 0.1995 | 28.392 | 0.742
10.376 | 105.869 | 0.733 | 1.2008 | 0.1985 | 28.589 | 0.733
10.376 | 106.069 | 0.72 | 1.2008 | 0.2005 | 28.789 | 0.72
10.376 | 106.27 | 0.71 | 1.2008 | 0.201 | 28.99 | 0.71
10.376 | 106.471 | 0.703 | 1.2008 | 0.2 | 29.191 | 0.703
10.376 | 106.67 | 0.699 | 1.2008 | 0.199 | 29.39 | 0.699
10.376 | 106.869 | 0.687 | 1.2008 | 0.2 | 29.589 | 0.687
10.376 | 107.07 | 0.674 | 1.2008 | 0.2015 | 29.79 | 0.674
10.376 | 107.272 | 0.664 | 1.2008 | 0.101 | 29.992 | 0.664

## 6A
! begin File Header |  |  |  | ZcL | 77.28
WIENVERT021.stp | ! data file
2020-11-10 | ! date
9:39 | ! start time
5.1 | ! stepper code version
1 | ! number Z of currents
1 | ! X number of points
301 | ! Z number of points
2 | ! number of devices
0 | ! hall probe 1 offset
Note: Integral, (SCE410-PS/TUNED 3A/SEC), +/-30 cm off centerline in "Z" axis, hyst x 1 +/-19.9A, set I=6A
! end File Header
! begin Step Header |  |  |  |  | I | 6.0038 | A
0 | ! set current |  |  |  | BdL | 1495.4682 | G-cm
0 | ! actual current at start of step |  |  |  | B | 48.065 | G
0 | ! actual current at end of step |  |  |  | Eff_L | 31.1135 | cm
! end Step Header
Position (X, Z) |  | Hall Probe #1 | Voltmeter | Z Step (cm) | Z Pos (cm) | Field (G)
10.376 | 47.279 | 0.551 | 0.60038 | 0.0945 | -30.001 | 0.551
10.376 | 47.468 | 0.566 | 0.60035 | 0.195 | -29.812 | 0.566
10.376 | 47.669 | 0.57 | 0.60041 | 0.201 | -29.611 | 0.57
10.376 | 47.87 | 0.567 | 0.60038 | 0.2005 | -29.41 | 0.567
10.376 | 48.07 | 0.567 | 0.6004 | 0.199 | -29.21 | 0.567
10.376 | 48.268 | 0.571 | 0.60039 | 0.1995 | -29.012 | 0.571
10.376 | 48.469 | 0.575 | 0.60037 | 0.2015 | -28.811 | 0.575
10.376 | 48.671 | 0.578 | 0.60036 | 0.2005 | -28.609 | 0.578
10.376 | 48.87 | 0.579 | 0.60038 | 0.1985 | -28.41 | 0.579
10.376 | 49.068 | 0.584 | 0.60038 | 0.1995 | -28.212 | 0.584
10.376 | 49.269 | 0.588 | 0.60038 | 0.201 | -28.011 | 0.588
10.376 | 49.47 | 0.592 | 0.60038 | 0.1995 | -27.81 | 0.592
10.376 | 49.668 | 0.594 | 0.60036 | 0.198 | -27.612 | 0.594
10.376 | 49.866 | 0.592 | 0.60035 | 0.1995 | -27.414 | 0.592
10.376 | 50.067 | 0.595 | 0.60037 | 0.2015 | -27.213 | 0.595
10.376 | 50.269 | 0.595 | 0.60038 | 0.2 | -27.011 | 0.595
10.376 | 50.467 | 0.597 | 0.60036 | 0.1985 | -26.813 | 0.597
10.376 | 50.666 | 0.598 | 0.60037 | 0.2005 | -26.614 | 0.598
10.376 | 50.868 | 0.598 | 0.60036 | 0.202 | -26.412 | 0.598
10.376 | 51.07 | 0.597 | 0.60038 | 0.2005 | -26.21 | 0.597
10.376 | 51.269 | 0.597 | 0.60039 | 0.1985 | -26.011 | 0.597
10.376 | 51.467 | 0.59 | 0.60035 | 0.2 | -25.813 | 0.59
10.376 | 51.669 | 0.595 | 0.60037 | 0.2015 | -25.611 | 0.595
10.376 | 51.87 | 0.594 | 0.60037 | 0.2 | -25.41 | 0.594
10.376 | 52.069 | 0.588 | 0.60037 | 0.198 | -25.211 | 0.588
10.376 | 52.266 | 0.582 | 0.60039 | 0.199 | -25.014 | 0.582
10.376 | 52.467 | 0.583 | 0.60035 | 0.201 | -24.813 | 0.583
10.376 | 52.668 | 0.578 | 0.6004 | 0.2 | -24.612 | 0.578
10.376 | 52.867 | 0.57 | 0.60039 | 0.1985 | -24.413 | 0.57
10.376 | 53.065 | 0.564 | 0.60039 | 0.2005 | -24.215 | 0.564
10.376 | 53.268 | 0.555 | 0.60038 | 0.2025 | -24.012 | 0.555
10.376 | 53.47 | 0.545 | 0.60039 | 0.2005 | -23.81 | 0.545
10.376 | 53.669 | 0.534 | 0.60037 | 0.1985 | -23.611 | 0.534
10.376 | 53.867 | 0.529 | 0.60039 | 0.2 | -23.413 | 0.529
10.376 | 54.069 | 0.514 | 0.60036 | 0.202 | -23.211 | 0.514
10.376 | 54.271 | 0.499 | 0.6004 | 0.2 | -23.009 | 0.499
10.376 | 54.469 | 0.486 | 0.60038 | 0.198 | -22.811 | 0.486
10.376 | 54.667 | 0.469 | 0.6004 | 0.1995 | -22.613 | 0.469
10.376 | 54.868 | 0.451 | 0.60039 | 0.201 | -22.412 | 0.451
10.376 | 55.069 | 0.431 | 0.60037 | 0.1995 | -22.211 | 0.431
10.376 | 55.267 | 0.413 | 0.60037 | 0.1985 | -22.013 | 0.413
10.376 | 55.466 | 0.392 | 0.60037 | 0.2005 | -21.814 | 0.392
10.376 | 55.668 | 0.367 | 0.60037 | 0.202 | -21.612 | 0.367
10.376 | 55.87 | 0.346 | 0.60039 | 0.2005 | -21.41 | 0.346
10.376 | 56.069 | 0.318 | 0.60038 | 0.199 | -21.211 | 0.318
10.376 | 56.268 | 0.284 | 0.60034 | 0.2005 | -21.012 | 0.284
10.376 | 56.47 | 0.262 | 0.60037 | 0.2015 | -20.81 | 0.262
10.376 | 56.671 | 0.219 | 0.60037 | 0.2005 | -20.609 | 0.219
10.376 | 56.871 | 0.177 | 0.60038 | 0.198 | -20.409 | 0.177
10.376 | 57.067 | 0.148 | 0.60036 | 0.199 | -20.213 | 0.148
10.376 | 57.269 | 0.102 | 0.60037 | 0.201 | -20.011 | 0.102
10.376 | 57.469 | 0.061 | 0.6004 | 0.1995 | -19.811 | 0.061
10.376 | 57.668 | 0.008 | 0.6004 | 0.1985 | -19.612 | 0.008
10.376 | 57.866 | -0.057 | 0.60037 | 0.2 | -19.414 | -0.057
10.376 | 58.068 | -0.114 | 0.60037 | 0.202 | -19.212 | -0.114
10.376 | 58.27 | -0.172 | 0.6004 | 0.201 | -19.01 | -0.172
10.376 | 58.47 | -0.221 | 0.60037 | 0.199 | -18.81 | -0.221
10.376 | 58.668 | -0.211 | 0.60036 | 0.1995 | -18.612 | -0.211
10.376 | 58.869 | -0.104 | 0.6004 | 0.2015 | -18.411 | -0.104
10.376 | 59.071 | 0.153 | 0.60037 | 0.2005 | -18.209 | 0.153
10.376 | 59.27 | 0.715 | 0.60041 | 0.1985 | -18.01 | 0.715
10.376 | 59.468 | 2.394 | 0.60034 | 0.1995 | -17.812 | 2.394
10.376 | 59.669 | 3.959 | 0.60038 | 0.201 | -17.611 | 3.959
10.376 | 59.87 | 6.41 | 0.60037 | 0.2 | -17.41 | 6.41
10.376 | 60.069 | 8.042 | 0.6004 | 0.198 | -17.211 | 8.042
10.376 | 60.266 | 10.42 | 0.6004 | 0.1995 | -17.014 | 10.42
10.376 | 60.468 | 12.215 | 0.60034 | 0.2015 | -16.812 | 12.215
10.376 | 60.669 | 14.774 | 0.60036 | 0.2005 | -16.611 | 14.774
10.376 | 60.869 | 16.447 | 0.60037 | 0.199 | -16.411 | 16.447
10.376 | 61.067 | 18.859 | 0.60038 | 0.2 | -16.213 | 18.859
10.376 | 61.269 | 20.654 | 0.60039 | 0.202 | -16.011 | 20.654
10.376 | 61.471 | 22.462 | 0.60039 | 0.2005 | -15.809 | 22.462
10.376 | 61.67 | 24.934 | 0.60036 | 0.1985 | -15.61 | 24.934
10.376 | 61.868 | 26.545 | 0.60039 | 0.1995 | -15.412 | 26.545
10.376 | 62.069 | 28.212 | 0.60039 | 0.201 | -15.211 | 28.212
10.376 | 62.27 | 30.06 | 0.60037 | 0.2 | -15.01 | 30.06
10.376 | 62.469 | 31.603 | 0.6004 | 0.198 | -14.811 | 31.603
10.376 | 62.666 | 33.135 | 0.60037 | 0.199 | -14.614 | 33.135
10.376 | 62.867 | 34.758 | 0.60039 | 0.201 | -14.413 | 34.758
10.376 | 63.068 | 36.263 | 0.60041 | 0.2005 | -14.212 | 36.263
10.376 | 63.268 | 37.648 | 0.60036 | 0.199 | -14.012 | 37.648
10.376 | 63.466 | 38.278 | 0.60039 | 0.2 | -13.814 | 38.278
10.376 | 63.668 | 39.698 | 0.6004 | 0.2015 | -13.612 | 39.698
10.376 | 63.869 | 40.428 | 0.60038 | 0.2005 | -13.411 | 40.428
10.376 | 64.069 | 41.724 | 0.6004 | 0.1985 | -13.211 | 41.724
10.376 | 64.266 | 42.123 | 0.60036 | 0.1995 | -13.014 | 42.123
10.376 | 64.468 | 42.808 | 0.60036 | 0.2015 | -12.812 | 42.808
10.376 | 64.669 | 43.362 | 0.60035 | 0.2005 | -12.611 | 43.362
10.376 | 64.869 | 44.007 | 0.60037 | 0.1985 | -12.411 | 44.007
10.376 | 65.066 | 44.527 | 0.6004 | 0.199 | -12.214 | 44.527
10.376 | 65.267 | 44.922 | 0.60037 | 0.201 | -12.013 | 44.922
10.376 | 65.468 | 45.365 | 0.60035 | 0.2005 | -11.812 | 45.365
10.376 | 65.668 | 45.674 | 0.60037 | 0.199 | -11.612 | 45.674
10.376 | 65.866 | 45.966 | 0.60038 | 0.1995 | -11.414 | 45.966
10.376 | 66.067 | 46.269 | 0.60039 | 0.2015 | -11.213 | 46.269
10.376 | 66.269 | 46.479 | 0.60037 | 0.201 | -11.011 | 46.479
10.376 | 66.469 | 46.667 | 0.60035 | 0.199 | -10.811 | 46.667
10.376 | 66.667 | 46.864 | 0.60036 | 0.1995 | -10.613 | 46.864
10.376 | 66.868 | 46.997 | 0.60039 | 0.2015 | -10.412 | 46.997
10.376 | 67.07 | 47.146 | 0.60038 | 0.2005 | -10.21 | 47.146
10.376 | 67.269 | 47.246 | 0.60036 | 0.1985 | -10.011 | 47.246 | -1.733%
10.376 | 67.467 | 47.337 | 0.60039 | 0.1995 | -9.813 | 47.337 | -1.538%
10.376 | 67.668 | 47.43 | 0.60038 | 0.201 | -9.612 | 47.43 | -1.339%
10.376 | 67.869 | 47.492 | 0.60037 | 0.2 | -9.411 | 47.492 | -1.207%
10.376 | 68.068 | 47.551 | 0.6004 | 0.198 | -9.212 | 47.551 | -1.081%
10.376 | 68.265 | 47.609 | 0.60036 | 0.1995 | -9.015 | 47.609 | -0.9578%
10.376 | 68.467 | 47.65 | 0.60039 | 0.202 | -8.813 | 47.65 | -0.8709%
10.376 | 68.669 | 47.698 | 0.60038 | 0.201 | -8.611 | 47.698 | -0.7694%
10.376 | 68.869 | 47.739 | 0.60039 | 0.199 | -8.411 | 47.739 | -0.6829%
10.376 | 69.067 | 47.776 | 0.60036 | 0.1995 | -8.213 | 47.776 | -0.6049%
10.376 | 69.268 | 47.793 | 0.60041 | 0.2015 | -8.012 | 47.793 | -0.5691%
10.376 | 69.47 | 47.812 | 0.60039 | 0.201 | -7.81 | 47.812 | -0.5292%
10.376 | 69.67 | 47.826 | 0.60036 | 0.1985 | -7.61 | 47.826 | -0.4997%
10.376 | 69.867 | 47.841 | 0.60038 | 0.199 | -7.413 | 47.841 | -0.4682%
10.376 | 70.068 | 47.859 | 0.60038 | 0.201 | -7.212 | 47.859 | -0.4304%
10.376 | 70.269 | 47.875 | 0.60038 | 0.2 | -7.011 | 47.875 | -0.3969%
10.376 | 70.468 | 47.884 | 0.60038 | 0.1985 | -6.812 | 47.884 | -0.378%
10.376 | 70.666 | 47.898 | 0.60037 | 0.1995 | -6.614 | 47.898 | -0.3487%
10.376 | 70.867 | 47.911 | 0.60039 | 0.2015 | -6.413 | 47.911 | -0.3214%
10.376 | 71.069 | 47.917 | 0.6004 | 0.201 | -6.211 | 47.917 | -0.3089%
10.376 | 71.269 | 47.923 | 0.60038 | 0.199 | -6.011 | 47.923 | -0.2963%
10.376 | 71.467 | 47.93 | 0.60039 | 0.1995 | -5.813 | 47.93 | -0.2817%
10.376 | 71.668 | 47.941 | 0.60038 | 0.2015 | -5.612 | 47.941 | -0.2587%
10.376 | 71.87 | 47.95 | 0.60038 | 0.201 | -5.41 | 47.95 | -0.2398%
10.376 | 72.07 | 47.954 | 0.60042 | 0.199 | -5.21 | 47.954 | -0.2315%
10.376 | 72.268 | 47.959 | 0.60037 | 0.199 | -5.012 | 47.959 | -0.221%
10.376 | 72.468 | 47.962 | 0.60035 | 0.2005 | -4.812 | 47.962 | -0.2148%
10.376 | 72.669 | 47.967 | 0.60035 | 0.2 | -4.611 | 47.967 | -0.2043%
10.376 | 72.868 | 47.975 | 0.60034 | 0.198 | -4.412 | 47.975 | -0.1876%
10.376 | 73.065 | 47.979 | 0.60039 | 0.1995 | -4.215 | 47.979 | -0.1792%
10.376 | 73.267 | 47.987 | 0.60035 | 0.202 | -4.013 | 47.987 | -0.1625%
10.376 | 73.469 | 47.991 | 0.60037 | 0.201 | -3.811 | 47.991 | -0.1542%
10.376 | 73.669 | 47.994 | 0.60037 | 0.199 | -3.611 | 47.994 | -0.1479%
10.376 | 73.867 | 47.998 | 0.6004 | 0.1995 | -3.413 | 47.998 | -0.1396%
10.376 | 74.068 | 48.006 | 0.60036 | 0.2015 | -3.212 | 48.006 | -0.1229%
10.376 | 74.27 | 48.01 | 0.60037 | 0.201 | -3.01 | 48.01 | -0.1146%
10.376 | 74.47 | 48.013 | 0.60038 | 0.199 | -2.81 | 48.013 | -0.1083%
10.376 | 74.668 | 48.016 | 0.6004 | 0.1995 | -2.612 | 48.016 | -0.102%
10.376 | 74.869 | 48.02 | 0.60038 | 0.201 | -2.411 | 48.02 | -0.09371%
10.376 | 75.07 | 48.028 | 0.60037 | 0.2 | -2.21 | 48.028 | -0.07704%
10.376 | 75.269 | 48.035 | 0.60035 | 0.1985 | -2.011 | 48.035 | -0.06245%
10.376 | 75.467 | 48.035 | 0.60035 | 0.199 | -1.813 | 48.035 | -0.06245%
10.376 | 75.667 | 48.036 | 0.60036 | 0.201 | -1.613 | 48.036 | -0.06037%
10.376 | 75.869 | 48.042 | 0.60038 | 0.2015 | -1.411 | 48.042 | -0.04787%
10.376 | 76.07 | 48.042 | 0.60037 | 0.199 | -1.21 | 48.042 | -0.04787%
10.376 | 76.267 | 48.046 | 0.60039 | 0.1995 | -1.013 | 48.046 | -0.03955%
10.376 | 76.469 | 48.052 | 0.60037 | 0.2015 | -0.811 | 48.052 | -0.02705%
10.376 | 76.67 | 48.056 | 0.6004 | 0.201 | -0.61 | 48.056 | -0.01873%
10.376 | 76.871 | 48.061 | 0.6004 | 0.199 | -0.409 | 48.061 | -0.008323%
10.376 | 77.068 | 48.059 | 0.60038 | 0.199 | -0.212 | 48.059 | -0.01248%
10.376 | 77.269 | 48.065 | 0.6004 | 0.2015 | -0.011 | 48.065 | 0%
10.376 | 77.471 | 48.068 | 0.60037 | 0.2005 | 0.191 | 48.068 | 0.006241%
10.376 | 77.67 | 48.078 | 0.60037 | 0.1985 | 0.39 | 48.078 | 0.02704%
10.376 | 77.868 | 48.084 | 0.60037 | 0.199 | 0.588 | 48.084 | 0.03951%
10.376 | 78.068 | 48.089 | 0.60039 | 0.2005 | 0.788 | 48.089 | 0.04991%
10.376 | 78.269 | 48.089 | 0.60038 | 0.201 | 0.989 | 48.089 | 0.04991%
10.376 | 78.47 | 48.089 | 0.60039 | 0.1995 | 1.19 | 48.089 | 0.04991%
10.376 | 78.668 | 48.096 | 0.60037 | 0.1995 | 1.388 | 48.096 | 0.06445%
10.376 | 78.869 | 48.101 | 0.60041 | 0.201 | 1.589 | 48.101 | 0.07484%
10.376 | 79.07 | 48.105 | 0.60035 | 0.201 | 1.79 | 48.105 | 0.08315%
10.376 | 79.271 | 48.11 | 0.60039 | 0.199 | 1.991 | 48.11 | 0.09354%
10.376 | 79.468 | 48.111 | 0.60039 | 0.199 | 2.188 | 48.111 | 0.09561%
10.376 | 79.669 | 48.113 | 0.60041 | 0.2015 | 2.389 | 48.113 | 0.09977%
10.376 | 79.871 | 48.117 | 0.60037 | 0.201 | 2.591 | 48.117 | 0.1081%
10.376 | 80.071 | 48.123 | 0.60038 | 0.198 | 2.791 | 48.123 | 0.1205%
10.376 | 80.267 | 48.127 | 0.6004 | 0.199 | 2.987 | 48.127 | 0.1288%
10.376 | 80.469 | 48.127 | 0.60036 | 0.2015 | 3.189 | 48.127 | 0.1288%
10.376 | 80.67 | 48.132 | 0.60036 | 0.2005 | 3.39 | 48.132 | 0.1392%
10.376 | 80.87 | 48.133 | 0.60036 | 0.199 | 3.59 | 48.133 | 0.1413%
10.376 | 81.068 | 48.139 | 0.6004 | 0.1995 | 3.788 | 48.139 | 0.1537%
10.376 | 81.269 | 48.14 | 0.6004 | 0.2015 | 3.989 | 48.14 | 0.1558%
10.376 | 81.471 | 48.144 | 0.60037 | 0.201 | 4.191 | 48.144 | 0.1641%
10.376 | 81.671 | 48.148 | 0.60035 | 0.1985 | 4.391 | 48.148 | 0.1724%
10.376 | 81.868 | 48.153 | 0.60038 | 0.199 | 4.588 | 48.153 | 0.1828%
10.376 | 82.069 | 48.155 | 0.60036 | 0.2015 | 4.789 | 48.155 | 0.1869%
10.376 | 82.271 | 48.159 | 0.60038 | 0.201 | 4.991 | 48.159 | 0.1952%
10.376 | 82.471 | 48.16 | 0.60037 | 0.199 | 5.191 | 48.16 | 0.1973%
10.376 | 82.669 | 48.163 | 0.60035 | 0.1995 | 5.389 | 48.163 | 0.2035%
10.376 | 82.87 | 48.164 | 0.60039 | 0.201 | 5.59 | 48.164 | 0.2055%
10.376 | 83.071 | 48.163 | 0.60036 | 0.2005 | 5.791 | 48.163 | 0.2035%
10.376 | 83.271 | 48.166 | 0.60037 | 0.199 | 5.991 | 48.166 | 0.2097%
10.376 | 83.469 | 48.164 | 0.6004 | 0.199 | 6.189 | 48.164 | 0.2055%
10.376 | 83.669 | 48.162 | 0.60036 | 0.201 | 6.389 | 48.162 | 0.2014%
10.376 | 83.871 | 48.161 | 0.60036 | 0.2015 | 6.591 | 48.161 | 0.1993%
10.376 | 84.072 | 48.162 | 0.60038 | 0.199 | 6.792 | 48.162 | 0.2014%
10.376 | 84.269 | 48.162 | 0.60038 | 0.1985 | 6.989 | 48.162 | 0.2014%
10.376 | 84.469 | 48.161 | 0.60034 | 0.201 | 7.189 | 48.161 | 0.1993%
10.376 | 84.671 | 48.157 | 0.60037 | 0.2015 | 7.391 | 48.157 | 0.191%
10.376 | 84.872 | 48.153 | 0.60038 | 0.199 | 7.592 | 48.153 | 0.1828%
10.376 | 85.069 | 48.145 | 0.60039 | 0.199 | 7.789 | 48.145 | 0.1662%
10.376 | 85.27 | 48.136 | 0.60034 | 0.201 | 7.99 | 48.136 | 0.1475%
10.376 | 85.471 | 48.123 | 0.60035 | 0.201 | 8.191 | 48.123 | 0.1205%
10.376 | 85.672 | 48.106 | 0.60036 | 0.1985 | 8.392 | 48.106 | 0.08523%
10.376 | 85.868 | 48.083 | 0.60037 | 0.1985 | 8.588 | 48.083 | 0.03744%
10.376 | 86.069 | 48.061 | 0.60037 | 0.2015 | 8.789 | 48.061 | -0.008323%
10.376 | 86.271 | 48.035 | 0.60036 | 0.2015 | 8.991 | 48.035 | -0.06245%
10.376 | 86.472 | 48.006 | 0.60037 | 0.199 | 9.192 | 48.006 | -0.1229%
10.376 | 86.669 | 47.968 | 0.60037 | 0.1985 | 9.389 | 47.968 | -0.2022%
10.376 | 86.869 | 47.924 | 0.60037 | 0.201 | 9.589 | 47.924 | -0.2942%
10.376 | 87.071 | 47.87 | 0.60037 | 0.2015 | 9.791 | 47.87 | -0.4074%
10.376 | 87.272 | 47.802 | 0.6004 | 0.199 | 9.992 | 47.802 | -0.5502%
10.376 | 87.469 | 47.727 | 0.60034 | 0.198 | 10.189 | 47.727
10.376 | 87.668 | 47.638 | 0.60037 | 0.2005 | 10.388 | 47.638
10.376 | 87.87 | 47.537 | 0.60038 | 0.2015 | 10.59 | 47.537
10.376 | 88.071 | 47.41 | 0.60034 | 0.199 | 10.791 | 47.41
10.376 | 88.268 | 47.269 | 0.6004 | 0.1985 | 10.988 | 47.269
10.376 | 88.468 | 47.11 | 0.6004 | 0.2015 | 11.188 | 47.11
10.376 | 88.671 | 46.914 | 0.60037 | 0.202 | 11.391 | 46.914
10.376 | 88.872 | 46.686 | 0.60039 | 0.1995 | 11.592 | 46.686
10.376 | 89.07 | 46.43 | 0.60035 | 0.1985 | 11.79 | 46.43
10.376 | 89.269 | 46.125 | 0.60035 | 0.2005 | 11.989 | 46.125
10.376 | 89.471 | 45.779 | 0.60038 | 0.2015 | 12.191 | 45.779
10.376 | 89.672 | 45.388 | 0.60037 | 0.199 | 12.392 | 45.388
10.376 | 89.869 | 44.922 | 0.60038 | 0.1985 | 12.589 | 44.922
10.376 | 90.069 | 44.407 | 0.60038 | 0.2005 | 12.789 | 44.407
10.376 | 90.27 | 43.821 | 0.60038 | 0.201 | 12.99 | 43.821
10.376 | 90.471 | 43.141 | 0.60035 | 0.199 | 13.191 | 43.141
10.376 | 90.668 | 41.847 | 0.60038 | 0.1985 | 13.388 | 41.847
10.376 | 90.868 | 41.363 | 0.60036 | 0.201 | 13.588 | 41.363
10.376 | 91.07 | 40.044 | 0.60041 | 0.2015 | 13.79 | 40.044
10.376 | 91.271 | 38.824 | 0.60039 | 0.199 | 13.991 | 38.824
10.376 | 91.468 | 37.614 | 0.60038 | 0.199 | 14.188 | 37.614
10.376 | 91.669 | 36.327 | 0.60037 | 0.201 | 14.389 | 36.327
10.376 | 91.87 | 34.902 | 0.60034 | 0.201 | 14.59 | 34.902
10.376 | 92.071 | 33.537 | 0.60039 | 0.199 | 14.791 | 33.537
10.376 | 92.268 | 31.994 | 0.60037 | 0.199 | 14.988 | 31.994
10.376 | 92.469 | 30.435 | 0.60037 | 0.201 | 15.189 | 30.435
10.376 | 92.67 | 28.766 | 0.60038 | 0.201 | 15.39 | 28.766
10.376 | 92.871 | 26.384 | 0.60033 | 0.199 | 15.591 | 26.384
10.376 | 93.068 | 24.784 | 0.6004 | 0.1985 | 15.788 | 24.784
10.376 | 93.268 | 23.011 | 0.60038 | 0.201 | 15.988 | 23.011
10.376 | 93.47 | 20.54 | 0.60039 | 0.201 | 16.19 | 20.54
10.376 | 93.67 | 18.96 | 0.60036 | 0.1995 | 16.39 | 18.96
10.376 | 93.869 | 16.446 | 0.60036 | 0.1995 | 16.589 | 16.446
10.376 | 94.069 | 14.726 | 0.60036 | 0.201 | 16.789 | 14.726
10.376 | 94.271 | 12.247 | 0.60038 | 0.201 | 16.991 | 12.247
10.376 | 94.471 | 10.532 | 0.6004 | 0.1995 | 17.191 | 10.532
10.376 | 94.67 | 8.123 | 0.60039 | 0.199 | 17.39 | 8.123
10.376 | 94.869 | 6.423 | 0.60039 | 0.2 | 17.589 | 6.423
10.376 | 95.07 | 4.079 | 0.60037 | 0.201 | 17.79 | 4.079
10.376 | 95.271 | 2.628 | 0.60038 | 0.1995 | 17.991 | 2.628
10.376 | 95.469 | 1.295 | 0.6004 | 0.1985 | 18.189 | 1.295
10.376 | 95.668 | 0.794 | 0.6004 | 0.2005 | 18.388 | 0.794
10.376 | 95.87 | 0.319 | 0.60036 | 0.202 | 18.59 | 0.319
10.376 | 96.072 | 0.025 | 0.60036 | 0.1995 | 18.792 | 0.025
10.376 | 96.269 | -0.123 | 0.60039 | 0.1985 | 18.989 | -0.123
10.376 | 96.469 | -0.175 | 0.60037 | 0.201 | 19.189 | -0.175
10.376 | 96.671 | -0.162 | 0.60034 | 0.2015 | 19.391 | -0.162
10.376 | 96.872 | -0.122 | 0.6004 | 0.199 | 19.592 | -0.122
10.376 | 97.069 | -0.063 | 0.60038 | 0.1985 | 19.789 | -0.063
10.376 | 97.269 | -0.013 | 0.60037 | 0.2005 | 19.989 | -0.013
10.376 | 97.47 | 0.033 | 0.60037 | 0.201 | 20.19 | 0.033
10.376 | 97.671 | 0.082 | 0.60035 | 0.199 | 20.391 | 0.082
10.376 | 97.868 | 0.123 | 0.60037 | 0.1985 | 20.588 | 0.123
10.376 | 98.068 | 0.163 | 0.60036 | 0.201 | 20.788 | 0.163
10.376 | 98.27 | 0.196 | 0.60037 | 0.2015 | 20.99 | 0.196
10.376 | 98.471 | 0.224 | 0.60035 | 0.199 | 21.191 | 0.224
10.376 | 98.668 | 0.253 | 0.60038 | 0.199 | 21.388 | 0.253
10.376 | 98.869 | 0.28 | 0.60034 | 0.2015 | 21.589 | 0.28
10.376 | 99.071 | 0.306 | 0.60037 | 0.2015 | 21.791 | 0.306
10.376 | 99.272 | 0.328 | 0.60035 | 0.1995 | 21.992 | 0.328
10.376 | 99.47 | 0.351 | 0.60036 | 0.1985 | 22.19 | 0.351
10.376 | 99.669 | 0.37 | 0.60037 | 0.2005 | 22.389 | 0.37
10.376 | 99.871 | 0.386 | 0.60036 | 0.2015 | 22.591 | 0.386
10.376 | 100.072 | 0.404 | 0.60037 | 0.199 | 22.792 | 0.404
10.376 | 100.269 | 0.421 | 0.60037 | 0.1985 | 22.989 | 0.421
10.376 | 100.469 | 0.427 | 0.60034 | 0.2005 | 23.189 | 0.427
10.376 | 100.67 | 0.438 | 0.60039 | 0.201 | 23.39 | 0.438
10.376 | 100.871 | 0.451 | 0.60037 | 0.1995 | 23.591 | 0.451
10.376 | 101.069 | 0.462 | 0.60037 | 0.199 | 23.789 | 0.462
10.376 | 101.269 | 0.471 | 0.60041 | 0.201 | 23.989 | 0.471
10.376 | 101.471 | 0.482 | 0.60041 | 0.2015 | 24.191 | 0.482
10.376 | 101.672 | 0.484 | 0.60041 | 0.1995 | 24.392 | 0.484
10.376 | 101.87 | 0.486 | 0.60041 | 0.1985 | 24.59 | 0.486
10.376 | 102.069 | 0.492 | 0.60038 | 0.2005 | 24.789 | 0.492
10.376 | 102.271 | 0.496 | 0.60039 | 0.2015 | 24.991 | 0.496
10.376 | 102.472 | 0.499 | 0.60035 | 0.1995 | 25.192 | 0.499
10.376 | 102.67 | 0.502 | 0.60039 | 0.1985 | 25.39 | 0.502
10.376 | 102.869 | 0.501 | 0.60037 | 0.2 | 25.589 | 0.501
10.376 | 103.07 | 0.504 | 0.6004 | 0.201 | 25.79 | 0.504
10.376 | 103.271 | 0.505 | 0.6004 | 0.1995 | 25.991 | 0.505
10.376 | 103.469 | 0.502 | 0.60039 | 0.1985 | 26.189 | 0.502
10.376 | 103.668 | 0.499 | 0.60037 | 0.2005 | 26.388 | 0.499
10.376 | 103.87 | 0.499 | 0.60038 | 0.202 | 26.59 | 0.499
10.376 | 104.072 | 0.499 | 0.60041 | 0.2 | 26.792 | 0.499
10.376 | 104.27 | 0.497 | 0.60036 | 0.1985 | 26.99 | 0.497
10.376 | 104.469 | 0.494 | 0.60037 | 0.2005 | 27.189 | 0.494
10.376 | 104.671 | 0.494 | 0.60039 | 0.2015 | 27.391 | 0.494
10.376 | 104.872 | 0.49 | 0.60035 | 0.1995 | 27.592 | 0.49
10.376 | 105.07 | 0.489 | 0.60037 | 0.1985 | 27.79 | 0.489
10.376 | 105.269 | 0.485 | 0.60039 | 0.2 | 27.989 | 0.485
10.376 | 105.47 | 0.479 | 0.60037 | 0.2015 | 28.19 | 0.479
10.376 | 105.672 | 0.474 | 0.60037 | 0.1995 | 28.392 | 0.474
10.376 | 105.869 | 0.472 | 0.60037 | 0.198 | 28.589 | 0.472
10.376 | 106.068 | 0.469 | 0.60039 | 0.2005 | 28.788 | 0.469
10.376 | 106.27 | 0.466 | 0.60037 | 0.2015 | 28.99 | 0.466
10.376 | 106.471 | 0.463 | 0.60038 | 0.2 | 29.191 | 0.463
10.376 | 106.67 | 0.458 | 0.6004 | 0.199 | 29.39 | 0.458
10.376 | 106.869 | 0.456 | 0.60036 | 0.2 | 29.589 | 0.456
10.376 | 107.07 | 0.452 | 0.60036 | 0.2015 | 29.79 | 0.452
10.376 | 107.272 | 0.45 | 0.60038 | 0.101 | 29.992 | 0.45

## 0A (POST DEGAUSS-PS OFF)
! begin File Header |  |  |  | ZcL | 77.28
WIENVERT039.stp | ! data file
2020-11-16 | ! date
8:27 | ! start time
5.1 | ! stepper code version
1 | ! number Z of currents
1 | ! X number of points
301 | ! Z number of points
2 | ! number of devices
0 | ! hall probe 1 offset
Note: Integral/Background, Measurement is post magnet degauss, I=0A/PS OFF
! end File Header
! begin Step Header |  |  |  |  | I | -0.0035236 | A
0 | ! set current |  |  |  | BdL | -3.1151 | G-cm
0 | ! actual current at start of step |  |  |  | B | -0.214 | G
0 | ! actual current at end of step |  |  |  | Eff_L | 14.5566 | cm
! end Step Header
Position (X, Z) |  | Hall Probe #1 | Voltmeter | Z Step (cm) | Z Pos (cm) | Field (G)
10.376 | 47.281 | 0.32 | -0.000351 | 0.0945 | -29.999 | 0.32
10.376 | 47.47 | 0.337 | -0.000353 | 0.195 | -29.81 | 0.337
10.376 | 47.671 | 0.342 | -0.000353 | 0.201 | -29.609 | 0.342
10.376 | 47.872 | 0.344 | -0.00035 | 0.201 | -29.408 | 0.344
10.376 | 48.073 | 0.342 | -0.000352 | 0.1995 | -29.207 | 0.342
10.376 | 48.271 | 0.341 | -0.000354 | 0.199 | -29.009 | 0.341
10.376 | 48.471 | 0.337 | -0.000352 | 0.201 | -28.809 | 0.337
10.376 | 48.673 | 0.338 | -0.000353 | 0.2015 | -28.607 | 0.338
10.376 | 48.874 | 0.332 | -0.000351 | 0.199 | -28.406 | 0.332
10.376 | 49.071 | 0.332 | -0.000348 | 0.1985 | -28.209 | 0.332
10.376 | 49.271 | 0.327 | -0.000352 | 0.201 | -28.009 | 0.327
10.376 | 49.473 | 0.328 | -0.000353 | 0.2005 | -27.807 | 0.328
10.376 | 49.672 | 0.325 | -0.000352 | 0.198 | -27.608 | 0.325
10.376 | 49.869 | 0.319 | -0.000353 | 0.1985 | -27.411 | 0.319
10.376 | 50.069 | 0.313 | -0.000352 | 0.201 | -27.211 | 0.313
10.376 | 50.271 | 0.305 | -0.000352 | 0.2015 | -27.009 | 0.305
10.376 | 50.472 | 0.305 | -0.000351 | 0.1995 | -26.808 | 0.305
10.376 | 50.67 | 0.303 | -0.000351 | 0.199 | -26.61 | 0.303
10.376 | 50.87 | 0.296 | -0.000353 | 0.2015 | -26.41 | 0.296
10.376 | 51.073 | 0.292 | -0.000353 | 0.2015 | -26.207 | 0.292
10.376 | 51.273 | 0.287 | -0.000351 | 0.199 | -26.007 | 0.287
10.376 | 51.471 | 0.282 | -0.000351 | 0.199 | -25.809 | 0.282
10.376 | 51.671 | 0.281 | -0.000353 | 0.201 | -25.609 | 0.281
10.376 | 51.873 | 0.275 | -0.000354 | 0.201 | -25.407 | 0.275
10.376 | 52.073 | 0.274 | -0.000353 | 0.1985 | -25.207 | 0.274
10.376 | 52.27 | 0.267 | -0.000353 | 0.1985 | -25.01 | 0.267
10.376 | 52.47 | 0.261 | -0.000351 | 0.2005 | -24.81 | 0.261
10.376 | 52.671 | 0.256 | -0.000352 | 0.2005 | -24.609 | 0.256
10.376 | 52.871 | 0.249 | -0.000352 | 0.199 | -24.409 | 0.249
10.376 | 53.069 | 0.239 | -0.000352 | 0.1995 | -24.211 | 0.239
10.376 | 53.27 | 0.236 | -0.000353 | 0.2015 | -24.01 | 0.236
10.376 | 53.472 | 0.228 | -0.000352 | 0.2015 | -23.808 | 0.228
10.376 | 53.673 | 0.223 | -0.000353 | 0.2 | -23.607 | 0.223
10.376 | 53.872 | 0.214 | -0.000352 | 0.199 | -23.408 | 0.214
10.376 | 54.071 | 0.202 | -0.000353 | 0.2005 | -23.209 | 0.202
10.376 | 54.273 | 0.195 | -0.000353 | 0.2015 | -23.007 | 0.195
10.376 | 54.474 | 0.188 | -0.000353 | 0.199 | -22.806 | 0.188
10.376 | 54.671 | 0.182 | -0.000352 | 0.198 | -22.609 | 0.182
10.376 | 54.87 | 0.18 | -0.000351 | 0.2 | -22.41 | 0.18
10.376 | 55.071 | 0.167 | -0.000354 | 0.2005 | -22.209 | 0.167
10.376 | 55.271 | 0.156 | -0.000352 | 0.1995 | -22.009 | 0.156
10.376 | 55.47 | 0.148 | -0.000353 | 0.1995 | -21.81 | 0.148
10.376 | 55.67 | 0.14 | -0.000351 | 0.201 | -21.61 | 0.14
10.376 | 55.872 | 0.131 | -0.000354 | 0.202 | -21.408 | 0.131
10.376 | 56.074 | 0.117 | -0.000353 | 0.2 | -21.206 | 0.117
10.376 | 56.272 | 0.104 | -0.000352 | 0.199 | -21.008 | 0.104
10.376 | 56.472 | 0.095 | -0.000352 | 0.201 | -20.808 | 0.095
10.376 | 56.674 | 0.086 | -0.000351 | 0.201 | -20.606 | 0.086
10.376 | 56.874 | 0.069 | -0.000351 | 0.1985 | -20.406 | 0.069
10.376 | 57.071 | 0.057 | -0.000351 | 0.1985 | -20.209 | 0.057
10.376 | 57.271 | 0.046 | -0.000352 | 0.2005 | -20.009 | 0.046
10.376 | 57.472 | 0.038 | -0.000353 | 0.2005 | -19.808 | 0.038
10.376 | 57.672 | 0.026 | -0.000354 | 0.1985 | -19.608 | 0.026
10.376 | 57.869 | 0.016 | -0.000352 | 0.199 | -19.411 | 0.016
10.376 | 58.07 | 0.012 | -0.000352 | 0.2015 | -19.21 | 0.012
10.376 | 58.272 | 0.008 | -0.000354 | 0.202 | -19.008 | 0.008
10.376 | 58.474 | 0.001 | -0.00035 | 0.1995 | -18.806 | 0.001
10.376 | 58.671 | -0.009 | -0.000353 | 0.199 | -18.609 | -0.009
10.376 | 58.872 | -0.022 | -0.000351 | 0.2015 | -18.408 | -0.022
10.376 | 59.074 | -0.033 | -0.000352 | 0.201 | -18.206 | -0.033
10.376 | 59.274 | -0.045 | -0.000353 | 0.199 | -18.006 | -0.045
10.376 | 59.472 | -0.058 | -0.000352 | 0.1985 | -17.808 | -0.058
10.376 | 59.671 | -0.062 | -0.000352 | 0.2005 | -17.609 | -0.062
10.376 | 59.873 | -0.067 | -0.000353 | 0.201 | -17.407 | -0.067
10.376 | 60.073 | -0.082 | -0.000353 | 0.199 | -17.207 | -0.082
10.376 | 60.271 | -0.099 | -0.000351 | 0.1985 | -17.009 | -0.099
10.376 | 60.47 | -0.111 | -0.000351 | 0.201 | -16.81 | -0.111
10.376 | 60.673 | -0.131 | -0.000354 | 0.2015 | -16.607 | -0.131
10.376 | 60.873 | -0.147 | -0.000351 | 0.199 | -16.407 | -0.147
10.376 | 61.071 | -0.159 | -0.000352 | 0.199 | -16.209 | -0.159
10.376 | 61.271 | -0.17 | -0.000353 | 0.201 | -16.009 | -0.17
10.376 | 61.473 | -0.183 | -0.000353 | 0.2015 | -15.807 | -0.183
10.376 | 61.674 | -0.198 | -0.000352 | 0.1995 | -15.606 | -0.198
10.376 | 61.872 | -0.213 | -0.000353 | 0.1985 | -15.408 | -0.213
10.376 | 62.071 | -0.229 | -0.000353 | 0.2005 | -15.209 | -0.229
10.376 | 62.273 | -0.241 | -0.000352 | 0.201 | -15.007 | -0.241
10.376 | 62.473 | -0.255 | -0.000353 | 0.198 | -14.807 | -0.255
10.376 | 62.669 | -0.266 | -0.000352 | 0.198 | -14.611 | -0.266
10.376 | 62.869 | -0.273 | -0.000351 | 0.201 | -14.411 | -0.273
10.376 | 63.071 | -0.285 | -0.000354 | 0.2015 | -14.209 | -0.285
10.376 | 63.272 | -0.289 | -0.000353 | 0.1995 | -14.008 | -0.289
10.376 | 63.47 | -0.295 | -0.000352 | 0.199 | -13.81 | -0.295
10.376 | 63.67 | -0.301 | -0.000351 | 0.201 | -13.61 | -0.301
10.376 | 63.872 | -0.312 | -0.000353 | 0.2015 | -13.408 | -0.312
10.376 | 64.073 | -0.316 | -0.000353 | 0.199 | -13.207 | -0.316
10.376 | 64.27 | -0.319 | -0.000352 | 0.1985 | -13.01 | -0.319
10.376 | 64.47 | -0.314 | -0.000353 | 0.201 | -12.81 | -0.314
10.376 | 64.672 | -0.319 | -0.000353 | 0.2015 | -12.608 | -0.319
10.376 | 64.873 | -0.324 | -0.000351 | 0.199 | -12.407 | -0.324
10.376 | 65.07 | -0.323 | -0.000352 | 0.1985 | -12.21 | -0.323
10.376 | 65.27 | -0.323 | -0.000349 | 0.201 | -12.01 | -0.323
10.376 | 65.472 | -0.322 | -0.000353 | 0.2015 | -11.808 | -0.322
10.376 | 65.673 | -0.322 | -0.000352 | 0.1995 | -11.607 | -0.322
10.376 | 65.871 | -0.325 | -0.000351 | 0.1985 | -11.409 | -0.325
10.376 | 66.07 | -0.328 | -0.000353 | 0.2005 | -11.21 | -0.328
10.376 | 66.272 | -0.327 | -0.000353 | 0.2015 | -11.008 | -0.327
10.376 | 66.473 | -0.324 | -0.000352 | 0.1995 | -10.807 | -0.324
10.376 | 66.671 | -0.316 | -0.000352 | 0.1985 | -10.609 | -0.316
10.376 | 66.87 | -0.312 | -0.000351 | 0.201 | -10.41 | -0.312
10.376 | 67.073 | -0.313 | -0.000351 | 0.2015 | -10.207 | -0.313
10.376 | 67.273 | -0.313 | -0.000352 | 0.199 | -10.007 | -0.313 | 31.63%
10.376 | 67.471 | -0.313 | -0.000353 | 0.1985 | -9.809 | -0.313 | 31.63%
10.376 | 67.67 | -0.312 | -0.000353 | 0.2005 | -9.61 | -0.312 | 31.41%
10.376 | 67.872 | -0.307 | -0.000352 | 0.201 | -9.408 | -0.307 | 30.29%
10.376 | 68.072 | -0.301 | -0.000353 | 0.199 | -9.208 | -0.301 | 28.9%
10.376 | 68.27 | -0.299 | -0.000352 | 0.199 | -9.01 | -0.299 | 28.43%
10.376 | 68.47 | -0.295 | -0.000352 | 0.201 | -8.81 | -0.295 | 27.46%
10.376 | 68.672 | -0.296 | -0.000352 | 0.2015 | -8.608 | -0.296 | 27.7%
10.376 | 68.873 | -0.294 | -0.000352 | 0.1995 | -8.407 | -0.294 | 27.21%
10.376 | 69.071 | -0.29 | -0.000351 | 0.199 | -8.209 | -0.29 | 26.21%
10.376 | 69.271 | -0.29 | -0.000353 | 0.201 | -8.009 | -0.29 | 26.21%
10.376 | 69.473 | -0.284 | -0.000352 | 0.2015 | -7.807 | -0.284 | 24.65%
10.376 | 69.674 | -0.282 | -0.000353 | 0.1995 | -7.606 | -0.282 | 24.11%
10.376 | 69.872 | -0.278 | -0.000354 | 0.1985 | -7.408 | -0.278 | 23.02%
10.376 | 70.071 | -0.275 | -0.000354 | 0.2 | -7.209 | -0.275 | 22.18%
10.376 | 70.272 | -0.273 | -0.000352 | 0.2005 | -7.008 | -0.273 | 21.61%
10.376 | 70.472 | -0.272 | -0.000354 | 0.199 | -6.808 | -0.272 | 21.32%
10.376 | 70.67 | -0.272 | -0.000353 | 0.1985 | -6.61 | -0.272 | 21.32%
10.376 | 70.869 | -0.268 | -0.000354 | 0.201 | -6.411 | -0.268 | 20.15%
10.376 | 71.072 | -0.271 | -0.000353 | 0.202 | -6.208 | -0.271 | 21.03%
10.376 | 71.273 | -0.265 | -0.00035 | 0.2 | -6.007 | -0.265 | 19.25%
10.376 | 71.472 | -0.262 | -0.000354 | 0.199 | -5.808 | -0.262 | 18.32%
10.376 | 71.671 | -0.262 | -0.000351 | 0.2005 | -5.609 | -0.262 | 18.32%
10.376 | 71.873 | -0.263 | -0.000353 | 0.2015 | -5.407 | -0.263 | 18.63%
10.376 | 72.074 | -0.259 | -0.000352 | 0.1995 | -5.206 | -0.259 | 17.37%
10.376 | 72.272 | -0.258 | -0.000355 | 0.1985 | -5.008 | -0.258 | 17.05%
10.376 | 72.471 | -0.257 | -0.000354 | 0.2 | -4.809 | -0.257 | 16.73%
10.376 | 72.672 | -0.257 | -0.000352 | 0.2005 | -4.608 | -0.257 | 16.73%
10.376 | 72.872 | -0.251 | -0.000354 | 0.199 | -4.408 | -0.251 | 14.74%
10.376 | 73.07 | -0.249 | -0.000354 | 0.1985 | -4.21 | -0.249 | 14.06%
10.376 | 73.269 | -0.248 | -0.000352 | 0.201 | -4.011 | -0.248 | 13.71%
10.376 | 73.472 | -0.246 | -0.000352 | 0.202 | -3.808 | -0.246 | 13.01%
10.376 | 73.673 | -0.247 | -0.000353 | 0.1995 | -3.607 | -0.247 | 13.36%
10.376 | 73.871 | -0.245 | -0.000354 | 0.199 | -3.409 | -0.245 | 12.65%
10.376 | 74.071 | -0.239 | -0.000353 | 0.2005 | -3.209 | -0.239 | 10.46%
10.376 | 74.272 | -0.24 | -0.000352 | 0.2015 | -3.008 | -0.24 | 10.83%
10.376 | 74.474 | -0.235 | -0.000352 | 0.2 | -2.806 | -0.235 | 8.936%
10.376 | 74.672 | -0.237 | -0.000353 | 0.199 | -2.608 | -0.237 | 9.705%
10.376 | 74.872 | -0.235 | -0.000353 | 0.2005 | -2.408 | -0.235 | 8.936%
10.376 | 75.073 | -0.227 | -0.000353 | 0.2005 | -2.207 | -0.227 | 5.727%
10.376 | 75.273 | -0.228 | -0.000353 | 0.199 | -2.007 | -0.228 | 6.14%
10.376 | 75.471 | -0.226 | -0.000352 | 0.1985 | -1.809 | -0.226 | 5.31%
10.376 | 75.67 | -0.225 | -0.000352 | 0.2005 | -1.61 | -0.225 | 4.889%
10.376 | 75.872 | -0.226 | -0.000352 | 0.2015 | -1.408 | -0.226 | 5.31%
10.376 | 76.073 | -0.224 | -0.000351 | 0.2005 | -1.207 | -0.224 | 4.464%
10.376 | 76.273 | -0.221 | -0.000352 | 0.199 | -1.007 | -0.221 | 3.167%
10.376 | 76.471 | -0.224 | -0.000353 | 0.2 | -0.809 | -0.224 | 4.464%
10.376 | 76.673 | -0.222 | -0.000353 | 0.2015 | -0.607 | -0.222 | 3.604%
10.376 | 76.874 | -0.217 | -0.000354 | 0.2 | -0.406 | -0.217 | 1.382%
10.376 | 77.073 | -0.215 | -0.000351 | 0.199 | -0.207 | -0.215 | 0.4651%
10.376 | 77.272 | -0.214 | -0.000352 | 0.2 | -0.008 | -0.214 | 0%
10.376 | 77.473 | -0.21 | -0.000351 | 0.2015 | 0.193 | -0.21 | -1.905%
10.376 | 77.675 | -0.212 | -0.000351 | 0.2 | 0.395 | -0.212 | -0.9434%
10.376 | 77.873 | -0.212 | -0.000353 | 0.1975 | 0.593 | -0.212 | -0.9434%
10.376 | 78.07 | -0.211 | -0.00035 | 0.1995 | 0.79 | -0.211 | -1.422%
10.376 | 78.272 | -0.205 | -0.000351 | 0.2015 | 0.992 | -0.205 | -4.39%
10.376 | 78.473 | -0.201 | -0.000351 | 0.2 | 1.193 | -0.201 | -6.468%
10.376 | 78.672 | -0.201 | -0.000353 | 0.199 | 1.392 | -0.201 | -6.468%
10.376 | 78.871 | -0.201 | -0.000352 | 0.2 | 1.591 | -0.201 | -6.468%
10.376 | 79.072 | -0.201 | -0.000352 | 0.2015 | 1.792 | -0.201 | -6.468%
10.376 | 79.274 | -0.195 | -0.000351 | 0.2005 | 1.994 | -0.195 | -9.744%
10.376 | 79.473 | -0.192 | -0.00035 | 0.1985 | 2.193 | -0.192 | -11.46%
10.376 | 79.671 | -0.188 | -0.000355 | 0.2 | 2.391 | -0.188 | -13.83%
10.376 | 79.873 | -0.189 | -0.00035 | 0.202 | 2.593 | -0.189 | -13.23%
10.376 | 80.075 | -0.186 | -0.000352 | 0.2 | 2.795 | -0.186 | -15.05%
10.376 | 80.273 | -0.186 | -0.000352 | 0.198 | 2.993 | -0.186 | -15.05%
10.376 | 80.471 | -0.183 | -0.000352 | 0.1995 | 3.191 | -0.183 | -16.94%
10.376 | 80.672 | -0.185 | -0.000352 | 0.2015 | 3.392 | -0.185 | -15.68%
10.376 | 80.874 | -0.185 | -0.000353 | 0.2005 | 3.594 | -0.185 | -15.68%
10.376 | 81.073 | -0.179 | -0.000351 | 0.1985 | 3.793 | -0.179 | -19.55%
10.376 | 81.271 | -0.179 | -0.000354 | 0.2 | 3.991 | -0.179 | -19.55%
10.376 | 81.473 | -0.179 | -0.000351 | 0.2015 | 4.193 | -0.179 | -19.55%
10.376 | 81.674 | -0.18 | -0.000352 | 0.2005 | 4.394 | -0.18 | -18.89%
10.376 | 81.874 | -0.18 | -0.000352 | 0.1985 | 4.594 | -0.18 | -18.89%
10.376 | 82.071 | -0.176 | -0.000353 | 0.1995 | 4.791 | -0.176 | -21.59%
10.376 | 82.273 | -0.175 | -0.000353 | 0.202 | 4.993 | -0.175 | -22.29%
10.376 | 82.475 | -0.174 | -0.000353 | 0.2005 | 5.195 | -0.174 | -22.99%
10.376 | 82.674 | -0.169 | -0.000353 | 0.1985 | 5.394 | -0.169 | -26.63%
10.376 | 82.872 | -0.165 | -0.000353 | 0.1995 | 5.592 | -0.165 | -29.7%
10.376 | 83.073 | -0.161 | -0.000354 | 0.201 | 5.793 | -0.161 | -32.92%
10.376 | 83.274 | -0.159 | -0.000355 | 0.2005 | 5.994 | -0.159 | -34.59%
10.376 | 83.474 | -0.162 | -0.000353 | 0.199 | 6.194 | -0.162 | -32.1%
10.376 | 83.672 | -0.162 | -0.000352 | 0.1995 | 6.392 | -0.162 | -32.1%
10.376 | 83.873 | -0.157 | -0.000351 | 0.2015 | 6.593 | -0.157 | -36.31%
10.376 | 84.075 | -0.159 | -0.000352 | 0.2005 | 6.795 | -0.159 | -34.59%
10.376 | 84.274 | -0.152 | -0.000352 | 0.198 | 6.994 | -0.152 | -40.79%
10.376 | 84.471 | -0.149 | -0.000351 | 0.1995 | 7.191 | -0.149 | -43.62%
10.376 | 84.673 | -0.147 | -0.000352 | 0.202 | 7.393 | -0.147 | -45.58%
10.376 | 84.875 | -0.15 | -0.000355 | 0.2005 | 7.595 | -0.15 | -42.67%
10.376 | 85.074 | -0.147 | -0.000354 | 0.1985 | 7.794 | -0.147 | -45.58%
10.376 | 85.272 | -0.145 | -0.000353 | 0.1995 | 7.992 | -0.145 | -47.59%
10.376 | 85.473 | -0.142 | -0.000355 | 0.2015 | 8.193 | -0.142 | -50.7%
10.376 | 85.675 | -0.141 | -0.000353 | 0.2005 | 8.395 | -0.141 | -51.77%
10.376 | 85.874 | -0.137 | -0.00035 | 0.1985 | 8.594 | -0.137 | -56.2%
10.376 | 86.072 | -0.14 | -0.000353 | 0.1995 | 8.792 | -0.14 | -52.86%
10.376 | 86.273 | -0.137 | -0.000352 | 0.2015 | 8.993 | -0.137 | -56.2%
10.376 | 86.475 | -0.141 | -0.000351 | 0.2005 | 9.195 | -0.141 | -51.77%
10.376 | 86.674 | -0.137 | -0.000352 | 0.1985 | 9.394 | -0.137 | -56.2%
10.376 | 86.872 | -0.135 | -0.000351 | 0.1995 | 9.592 | -0.135 | -58.52%
10.376 | 87.073 | -0.132 | -0.000351 | 0.2015 | 9.793 | -0.132 | -62.12%
10.376 | 87.275 | -0.132 | -0.000351 | 0.2 | 9.995 | -0.132 | -62.12%
10.376 | 87.473 | -0.131 | -0.000353 | 0.198 | 10.193 | -0.131
10.376 | 87.671 | -0.127 | -0.000353 | 0.2 | 10.391 | -0.127
10.376 | 87.873 | -0.126 | -0.000353 | 0.2015 | 10.593 | -0.126
10.376 | 88.074 | -0.128 | -0.000351 | 0.2 | 10.794 | -0.128
10.376 | 88.273 | -0.122 | -0.000353 | 0.1985 | 10.993 | -0.122
10.376 | 88.471 | -0.118 | -0.000352 | 0.2 | 11.191 | -0.118
10.376 | 88.673 | -0.121 | -0.00035 | 0.202 | 11.393 | -0.121
10.376 | 88.875 | -0.119 | -0.000352 | 0.2005 | 11.595 | -0.119
10.376 | 89.074 | -0.122 | -0.000352 | 0.1985 | 11.794 | -0.122
10.376 | 89.272 | -0.117 | -0.00035 | 0.1995 | 11.992 | -0.117
10.376 | 89.473 | -0.117 | -0.000353 | 0.2015 | 12.193 | -0.117
10.376 | 89.675 | -0.113 | -0.000352 | 0.2005 | 12.395 | -0.113
10.376 | 89.874 | -0.109 | -0.000353 | 0.1985 | 12.594 | -0.109
10.376 | 90.072 | -0.11 | -0.000353 | 0.1995 | 12.792 | -0.11
10.376 | 90.273 | -0.104 | -0.000354 | 0.201 | 12.993 | -0.104
10.376 | 90.474 | -0.104 | -0.000351 | 0.2 | 13.194 | -0.104
10.376 | 90.673 | -0.106 | -0.000353 | 0.1985 | 13.393 | -0.106
10.376 | 90.871 | -0.104 | -0.000353 | 0.2 | 13.591 | -0.104
10.376 | 91.073 | -0.103 | -0.000352 | 0.2015 | 13.793 | -0.103
10.376 | 91.274 | -0.103 | -0.000351 | 0.201 | 13.994 | -0.103
10.376 | 91.475 | -0.095 | -0.00035 | 0.199 | 14.195 | -0.095
10.376 | 91.672 | -0.093 | -0.000352 | 0.199 | 14.392 | -0.093
10.376 | 91.873 | -0.09 | -0.000352 | 0.2015 | 14.593 | -0.09
10.376 | 92.075 | -0.089 | -0.000352 | 0.201 | 14.795 | -0.089
10.376 | 92.275 | -0.089 | -0.000352 | 0.199 | 14.995 | -0.089
10.376 | 92.473 | -0.083 | -0.000353 | 0.199 | 15.193 | -0.083
10.376 | 92.673 | -0.08 | -0.000351 | 0.201 | 15.393 | -0.08
10.376 | 92.875 | -0.076 | -0.000351 | 0.2005 | 15.595 | -0.076
10.376 | 93.074 | -0.072 | -0.000353 | 0.198 | 15.794 | -0.072
10.376 | 93.271 | -0.069 | -0.000351 | 0.1995 | 15.991 | -0.069
10.376 | 93.473 | -0.067 | -0.000352 | 0.2015 | 16.193 | -0.067
10.376 | 93.674 | -0.063 | -0.000351 | 0.2005 | 16.394 | -0.063
10.376 | 93.874 | -0.057 | -0.000351 | 0.199 | 16.594 | -0.057
10.376 | 94.072 | -0.054 | -0.000352 | 0.1995 | 16.792 | -0.054
10.376 | 94.273 | -0.047 | -0.000352 | 0.201 | 16.993 | -0.047
10.376 | 94.474 | -0.046 | -0.000352 | 0.2005 | 17.194 | -0.046
10.376 | 94.674 | -0.043 | -0.000353 | 0.199 | 17.394 | -0.043
10.376 | 94.872 | -0.035 | -0.000353 | 0.199 | 17.592 | -0.035
10.376 | 95.072 | -0.029 | -0.000353 | 0.201 | 17.792 | -0.029
10.376 | 95.274 | -0.026 | -0.000353 | 0.201 | 17.994 | -0.026
10.376 | 95.474 | -0.02 | -0.000353 | 0.1985 | 18.194 | -0.02
10.376 | 95.671 | -0.026 | -0.000351 | 0.199 | 18.391 | -0.026
10.376 | 95.872 | -0.029 | -0.000354 | 0.2015 | 18.592 | -0.029
10.376 | 96.074 | -0.039 | -0.000353 | 0.201 | 18.794 | -0.039
10.376 | 96.274 | -0.042 | -0.000351 | 0.199 | 18.994 | -0.042
10.376 | 96.472 | -0.043 | -0.000353 | 0.1995 | 19.192 | -0.043
10.376 | 96.673 | -0.04 | -0.000353 | 0.2015 | 19.393 | -0.04
10.376 | 96.875 | -0.032 | -0.000354 | 0.2005 | 19.595 | -0.032
10.376 | 97.074 | -0.016 | -0.000351 | 0.1985 | 19.794 | -0.016
10.376 | 97.272 | -0.006 | -0.000351 | 0.2 | 19.992 | -0.006
10.376 | 97.474 | 0.005 | -0.000351 | 0.2015 | 20.194 | 0.005
10.376 | 97.675 | 0.016 | -0.000352 | 0.2005 | 20.395 | 0.016
10.376 | 97.875 | 0.026 | -0.000354 | 0.1985 | 20.595 | 0.026
10.376 | 98.072 | 0.034 | -0.000352 | 0.199 | 20.792 | 0.034
10.376 | 98.273 | 0.045 | -0.000351 | 0.2015 | 20.993 | 0.045
10.376 | 98.475 | 0.052 | -0.000353 | 0.2005 | 21.195 | 0.052
10.376 | 98.674 | 0.062 | -0.000353 | 0.1985 | 21.394 | 0.062
10.376 | 98.872 | 0.071 | -0.000353 | 0.1995 | 21.592 | 0.071
10.376 | 99.073 | 0.074 | -0.000353 | 0.201 | 21.793 | 0.074
10.376 | 99.274 | 0.084 | -0.000355 | 0.2005 | 21.994 | 0.084
10.376 | 99.474 | 0.093 | -0.000354 | 0.1985 | 22.194 | 0.093
10.376 | 99.671 | 0.097 | -0.000351 | 0.1995 | 22.391 | 0.097
10.376 | 99.873 | 0.105 | -0.000354 | 0.202 | 22.593 | 0.105
10.376 | 100.075 | 0.11 | -0.000353 | 0.201 | 22.795 | 0.11
10.376 | 100.275 | 0.119 | -0.000353 | 0.1985 | 22.995 | 0.119
10.376 | 100.472 | 0.126 | -0.000352 | 0.199 | 23.192 | 0.126
10.376 | 100.673 | 0.13 | -0.000352 | 0.201 | 23.393 | 0.13
10.376 | 100.874 | 0.133 | -0.000354 | 0.2005 | 23.594 | 0.133
10.376 | 101.074 | 0.14 | -0.000353 | 0.199 | 23.794 | 0.14
10.376 | 101.272 | 0.149 | -0.000352 | 0.199 | 23.992 | 0.149
10.376 | 101.472 | 0.153 | -0.000353 | 0.201 | 24.192 | 0.153
10.376 | 101.674 | 0.156 | -0.000353 | 0.201 | 24.394 | 0.156
10.376 | 101.874 | 0.159 | -0.000353 | 0.199 | 24.594 | 0.159
10.376 | 102.072 | 0.164 | -0.000353 | 0.1995 | 24.792 | 0.164
10.376 | 102.273 | 0.167 | -0.000353 | 0.2015 | 24.993 | 0.167
10.376 | 102.475 | 0.172 | -0.000352 | 0.201 | 25.195 | 0.172
10.376 | 102.675 | 0.176 | -0.000355 | 0.1985 | 25.395 | 0.176
10.376 | 102.872 | 0.181 | -0.000352 | 0.199 | 25.592 | 0.181
10.376 | 103.073 | 0.185 | -0.000355 | 0.201 | 25.793 | 0.185
10.376 | 103.274 | 0.186 | -0.000352 | 0.2005 | 25.994 | 0.186
10.376 | 103.474 | 0.19 | -0.000353 | 0.1985 | 26.194 | 0.19
10.376 | 103.671 | 0.194 | -0.000352 | 0.199 | 26.391 | 0.194
10.376 | 103.872 | 0.198 | -0.000354 | 0.202 | 26.592 | 0.198
10.376 | 104.075 | 0.203 | -0.000353 | 0.2015 | 26.795 | 0.203
10.376 | 104.275 | 0.203 | -0.000351 | 0.1985 | 26.995 | 0.203
10.376 | 104.472 | 0.204 | -0.000353 | 0.199 | 27.192 | 0.204
10.376 | 104.673 | 0.206 | -0.000352 | 0.201 | 27.393 | 0.206
10.376 | 104.874 | 0.209 | -0.000354 | 0.201 | 27.594 | 0.209
10.376 | 105.075 | 0.209 | -0.000351 | 0.199 | 27.795 | 0.209
10.376 | 105.272 | 0.212 | -0.000351 | 0.199 | 27.992 | 0.212
10.376 | 105.473 | 0.213 | -0.000353 | 0.201 | 28.193 | 0.213
10.376 | 105.674 | 0.215 | -0.000353 | 0.2005 | 28.394 | 0.215
10.376 | 105.874 | 0.215 | -0.000352 | 0.1985 | 28.594 | 0.215
10.376 | 106.071 | 0.218 | -0.000353 | 0.199 | 28.791 | 0.218
10.376 | 106.272 | 0.219 | -0.000354 | 0.2015 | 28.992 | 0.219
10.376 | 106.474 | 0.22 | -0.000354 | 0.201 | 29.194 | 0.22
10.376 | 106.674 | 0.224 | -0.000354 | 0.199 | 29.394 | 0.224
10.376 | 106.872 | 0.222 | -0.000353 | 0.1995 | 29.592 | 0.222
10.376 | 107.073 | 0.224 | -0.000353 | 0.201 | 29.793 | 0.224
10.376 | 107.274 | 0.225 | -0.000353 | 0.1005 | 29.994 | 0.225

## 0A (PS ON)
! begin File Header |  |  |  | ZcL | 77.28
WIENVERT038.stp | ! data file
2020-11-16 | ! date
7:45 | ! start time
5.1 | ! stepper code version
1 | ! number Z of currents
1 | ! X number of points
301 | ! Z number of points
2 | ! number of devices
0 | ! hall probe 1 offset
Note: Integral (am opener) hyst x 1 +/-19.9A, I=0A/PS ON
! end File Header
! begin Step Header |  |  |  |  | I | 0.00020561 | A
0 | ! set current |  |  |  | BdL | 27.431 | G-cm
0 | ! actual current at start of step |  |  |  | B | 0.832 | G
0 | ! actual current at end of step |  |  |  | Eff_L | 32.9699 | cm
! end Step Header
Position (X, Z) |  | Hall Probe #1 | Voltmeter | Z Step (cm) | Z Pos (cm) | Field (G)
10.376 | 47.273 | 0.37 | -1.6e-05 | 0.098 | -30.007 | 0.37
10.376 | 47.469 | 0.359 | 2.1e-05 | 0.198 | -29.811 | 0.359
10.376 | 47.669 | 0.357 | 5.4e-05 | 0.201 | -29.611 | 0.357
10.376 | 47.871 | 0.35 | 3.3e-05 | 0.2015 | -29.409 | 0.35
10.376 | 48.072 | 0.349 | 1e-05 | 0.1995 | -29.208 | 0.349
10.376 | 48.27 | 0.348 | 1e-06 | 0.1995 | -29.01 | 0.348
10.376 | 48.471 | 0.342 | 6e-06 | 0.2015 | -28.809 | 0.342
10.376 | 48.673 | 0.336 | 4.3e-05 | 0.201 | -28.607 | 0.336
10.376 | 48.873 | 0.331 | 2.1e-05 | 0.199 | -28.407 | 0.331
10.376 | 49.071 | 0.327 | 1.1e-05 | 0.199 | -28.209 | 0.327
10.376 | 49.271 | 0.324 | 1.6e-05 | 0.2005 | -28.009 | 0.324
10.376 | 49.472 | 0.321 | 1.8e-05 | 0.2005 | -27.808 | 0.321
10.376 | 49.672 | 0.315 | 1e-05 | 0.1985 | -27.608 | 0.315
10.376 | 49.869 | 0.31 | 2.7e-05 | 0.1985 | -27.411 | 0.31
10.376 | 50.069 | 0.308 | 2.3e-05 | 0.201 | -27.211 | 0.308
10.376 | 50.271 | 0.3 | 2.2e-05 | 0.2015 | -27.009 | 0.3
10.376 | 50.472 | 0.296 | 3.4e-05 | 0.199 | -26.808 | 0.296
10.376 | 50.669 | 0.291 | 1.1e-05 | 0.199 | -26.611 | 0.291
10.376 | 50.87 | 0.279 | -3e-06 | 0.2015 | -26.41 | 0.279
10.376 | 51.072 | 0.269 | 4.8e-05 | 0.202 | -26.208 | 0.269
10.376 | 51.274 | 0.259 | 3.4e-05 | 0.1995 | -26.006 | 0.259
10.376 | 51.471 | 0.257 | 2.4e-05 | 0.1985 | -25.809 | 0.257
10.376 | 51.671 | 0.249 | 5e-06 | 0.201 | -25.609 | 0.249
10.376 | 51.873 | 0.241 | 1e-05 | 0.201 | -25.407 | 0.241
10.376 | 52.073 | 0.234 | 2.1e-05 | 0.1985 | -25.207 | 0.234
10.376 | 52.27 | 0.221 | -1.8e-05 | 0.1985 | -25.01 | 0.221
10.376 | 52.47 | 0.213 | 1.1e-05 | 0.2005 | -24.81 | 0.213
10.376 | 52.671 | 0.205 | 1.2e-05 | 0.201 | -24.609 | 0.205
10.376 | 52.872 | 0.196 | 4e-05 | 0.199 | -24.408 | 0.196
10.376 | 53.069 | 0.183 | -3e-06 | 0.199 | -24.211 | 0.183
10.376 | 53.27 | 0.175 | -4e-06 | 0.2015 | -24.01 | 0.175
10.376 | 53.472 | 0.157 | 5e-06 | 0.2015 | -23.808 | 0.157
10.376 | 53.673 | 0.144 | 2.5e-05 | 0.1995 | -23.607 | 0.144
10.376 | 53.871 | 0.134 | 1e-05 | 0.1995 | -23.409 | 0.134
10.376 | 54.072 | 0.118 | 5e-06 | 0.201 | -23.208 | 0.118
10.376 | 54.273 | 0.101 | -4e-06 | 0.201 | -23.007 | 0.101
10.376 | 54.474 | 0.084 | 2.4e-05 | 0.1985 | -22.806 | 0.084
10.376 | 54.67 | 0.069 | -7e-06 | 0.198 | -22.61 | 0.069
10.376 | 54.87 | 0.05 | 2.9e-05 | 0.2005 | -22.41 | 0.05
10.376 | 55.071 | 0.031 | 6e-06 | 0.2005 | -22.209 | 0.031
10.376 | 55.271 | 0.012 | 3.2e-05 | 0.199 | -22.009 | 0.012
10.376 | 55.469 | -0.013 | 2.8e-05 | 0.1995 | -21.811 | -0.013
10.376 | 55.67 | -0.031 | 1.3e-05 | 0.2015 | -21.61 | -0.031
10.376 | 55.872 | -0.057 | 3.6e-05 | 0.2015 | -21.408 | -0.057
10.376 | 56.073 | -0.084 | 6e-06 | 0.2 | -21.207 | -0.084
10.376 | 56.272 | -0.105 | 2e-05 | 0.1995 | -21.008 | -0.105
10.376 | 56.472 | -0.129 | 4e-05 | 0.2005 | -20.808 | -0.129
10.376 | 56.673 | -0.168 | -3e-06 | 0.201 | -20.607 | -0.168
10.376 | 56.874 | -0.192 | 3.3e-05 | 0.199 | -20.406 | -0.192
10.376 | 57.071 | -0.227 | 1.9e-05 | 0.1985 | -20.209 | -0.227
10.376 | 57.271 | -0.255 | 1.6e-05 | 0.2005 | -20.009 | -0.255
10.376 | 57.472 | -0.293 | 4.8e-05 | 0.2005 | -19.808 | -0.293
10.376 | 57.672 | -0.343 | 1.5e-05 | 0.199 | -19.608 | -0.343
10.376 | 57.87 | -0.384 | 2.7e-05 | 0.199 | -19.41 | -0.384
10.376 | 58.07 | -0.448 | 4e-06 | 0.201 | -19.21 | -0.448
10.376 | 58.272 | -0.508 | -1e-06 | 0.202 | -19.008 | -0.508
10.376 | 58.474 | -0.573 | 7e-06 | 0.2 | -18.806 | -0.573
10.376 | 58.672 | -0.642 | 4.7e-05 | 0.199 | -18.608 | -0.642
10.376 | 58.872 | -0.688 | 2.2e-05 | 0.201 | -18.408 | -0.688
10.376 | 59.074 | -0.714 | 2.6e-05 | 0.201 | -18.206 | -0.714
10.376 | 59.274 | -0.693 | 2.6e-05 | 0.199 | -18.006 | -0.693
10.376 | 59.472 | -0.632 | 1e-06 | 0.1985 | -17.808 | -0.632
10.376 | 59.671 | -0.518 | 3e-06 | 0.2005 | -17.609 | -0.518
10.376 | 59.873 | -0.421 | 6.4e-05 | 0.201 | -17.407 | -0.421
10.376 | 60.073 | -0.317 | 3e-06 | 0.1985 | -17.207 | -0.317
10.376 | 60.27 | -0.207 | 2e-06 | 0.1985 | -17.01 | -0.207
10.376 | 60.47 | -0.127 | 2.9e-05 | 0.201 | -16.81 | -0.127
10.376 | 60.672 | -0.033 | -3e-06 | 0.2015 | -16.608 | -0.033
10.376 | 60.873 | 0.037 | 1.7e-05 | 0.1995 | -16.407 | 0.037
10.376 | 61.071 | 0.1 | 4.6e-05 | 0.1995 | -16.209 | 0.1
10.376 | 61.272 | 0.176 | 1.6e-05 | 0.201 | -16.008 | 0.176
10.376 | 61.473 | 0.231 | 2.9e-05 | 0.201 | -15.807 | 0.231
10.376 | 61.674 | 0.302 | 3e-06 | 0.1995 | -15.606 | 0.302
10.376 | 61.872 | 0.353 | 2.7e-05 | 0.1985 | -15.408 | 0.353
10.376 | 62.071 | 0.4 | 2.3e-05 | 0.2005 | -15.209 | 0.4
10.376 | 62.273 | 0.456 | 1.9e-05 | 0.2005 | -15.007 | 0.456
10.376 | 62.472 | 0.495 | -1.7e-05 | 0.1985 | -14.808 | 0.495
10.376 | 62.67 | 0.546 | 7e-06 | 0.1985 | -14.61 | 0.546
10.376 | 62.869 | 0.582 | 3.1e-05 | 0.2005 | -14.411 | 0.582
10.376 | 63.071 | 0.613 | 2.3e-05 | 0.2015 | -14.209 | 0.613
10.376 | 63.272 | 0.655 | 8e-06 | 0.1995 | -14.008 | 0.655
10.376 | 63.47 | 0.681 | 3e-05 | 0.199 | -13.81 | 0.681
10.376 | 63.67 | 0.711 | 2e-06 | 0.201 | -13.61 | 0.711
10.376 | 63.872 | 0.727 | 3.2e-05 | 0.2015 | -13.408 | 0.727
10.376 | 64.073 | 0.747 | 4.5e-05 | 0.1995 | -13.207 | 0.747
10.376 | 64.271 | 0.773 | 1e-06 | 0.1985 | -13.009 | 0.773
10.376 | 64.47 | 0.784 | 2.9e-05 | 0.2005 | -12.81 | 0.784
10.376 | 64.672 | 0.797 | 3.6e-05 | 0.2015 | -12.608 | 0.797
10.376 | 64.873 | 0.809 | 2e-05 | 0.1995 | -12.407 | 0.809
10.376 | 65.071 | 0.822 | 3.5e-05 | 0.1985 | -12.209 | 0.822
10.376 | 65.27 | 0.827 | 2.4e-05 | 0.2 | -12.01 | 0.827
10.376 | 65.471 | 0.835 | 2.9e-05 | 0.201 | -11.809 | 0.835
10.376 | 65.672 | 0.84 | 1.6e-05 | 0.2 | -11.608 | 0.84
10.376 | 65.871 | 0.846 | 3e-06 | 0.199 | -11.409 | 0.846
10.376 | 66.07 | 0.849 | 1.2e-05 | 0.2005 | -11.21 | 0.849
10.376 | 66.272 | 0.851 | -2.3e-05 | 0.2015 | -11.008 | 0.851
10.376 | 66.473 | 0.852 | 1e-06 | 0.2 | -10.807 | 0.852
10.376 | 66.672 | 0.861 | 4.1e-05 | 0.199 | -10.608 | 0.861
10.376 | 66.871 | 0.857 | 1.7e-05 | 0.2005 | -10.409 | 0.857
10.376 | 67.073 | 0.858 | 1.1e-05 | 0.2015 | -10.207 | 0.858
10.376 | 67.274 | 0.857 | 2.1e-05 | 0.199 | -10.006 | 0.857 | 2.917%
10.376 | 67.471 | 0.853 | -8e-06 | 0.198 | -9.809 | 0.853 | 2.462%
10.376 | 67.67 | 0.852 | 8e-06 | 0.2005 | -9.61 | 0.852 | 2.347%
10.376 | 67.872 | 0.851 | 1.3e-05 | 0.2015 | -9.408 | 0.851 | 2.233%
10.376 | 68.073 | 0.85 | 1.3e-05 | 0.199 | -9.207 | 0.85 | 2.118%
10.376 | 68.27 | 0.851 | 5.6e-05 | 0.1985 | -9.01 | 0.851 | 2.233%
10.376 | 68.47 | 0.847 | -2e-06 | 0.201 | -8.81 | 0.847 | 1.771%
10.376 | 68.672 | 0.842 | 2.3e-05 | 0.2015 | -8.608 | 0.842 | 1.188%
10.376 | 68.873 | 0.845 | 2.4e-05 | 0.1995 | -8.407 | 0.845 | 1.538%
10.376 | 69.071 | 0.842 | 2e-05 | 0.199 | -8.209 | 0.842 | 1.188%
10.376 | 69.271 | 0.843 | 3.4e-05 | 0.201 | -8.009 | 0.843 | 1.305%
10.376 | 69.473 | 0.842 | -3e-06 | 0.2015 | -7.807 | 0.842 | 1.188%
10.376 | 69.674 | 0.839 | 5e-06 | 0.199 | -7.606 | 0.839 | 0.8343%
10.376 | 69.871 | 0.836 | 8e-06 | 0.1985 | -7.409 | 0.836 | 0.4785%
10.376 | 70.071 | 0.835 | 3.1e-05 | 0.2005 | -7.209 | 0.835 | 0.3593%
10.376 | 70.272 | 0.834 | 3.6e-05 | 0.2005 | -7.008 | 0.834 | 0.2398%
10.376 | 70.472 | 0.833 | 2.6e-05 | 0.199 | -6.808 | 0.833 | 0.12%
10.376 | 70.67 | 0.835 | -1.7e-05 | 0.199 | -6.61 | 0.835 | 0.3593%
10.376 | 70.87 | 0.828 | 1.5e-05 | 0.201 | -6.41 | 0.828 | -0.4831%
10.376 | 71.072 | 0.824 | 1.9e-05 | 0.2015 | -6.208 | 0.824 | -0.9709%
10.376 | 71.273 | 0.827 | 9e-06 | 0.2 | -6.007 | 0.827 | -0.6046%
10.376 | 71.472 | 0.829 | -1.6e-05 | 0.199 | -5.808 | 0.829 | -0.3619%
10.376 | 71.671 | 0.825 | 4e-06 | 0.2005 | -5.609 | 0.825 | -0.8485%
10.376 | 71.873 | 0.826 | 5e-06 | 0.2015 | -5.407 | 0.826 | -0.7264%
10.376 | 72.074 | 0.821 | 7e-06 | 0.1995 | -5.206 | 0.821 | -1.34%
10.376 | 72.272 | 0.824 | 2.5e-05 | 0.1985 | -5.008 | 0.824 | -0.9709%
10.376 | 72.471 | 0.82 | 5.5e-05 | 0.2 | -4.809 | 0.82 | -1.463%
10.376 | 72.672 | 0.824 | 5e-06 | 0.201 | -4.608 | 0.824 | -0.9709%
10.376 | 72.873 | 0.82 | -8e-06 | 0.199 | -4.407 | 0.82 | -1.463%
10.376 | 73.07 | 0.817 | 3.4e-05 | 0.198 | -4.21 | 0.817 | -1.836%
10.376 | 73.269 | 0.818 | 2.3e-05 | 0.2005 | -4.011 | 0.818 | -1.711%
10.376 | 73.471 | 0.813 | 5.1e-05 | 0.202 | -3.809 | 0.813 | -2.337%
10.376 | 73.673 | 0.817 | 3.1e-05 | 0.2 | -3.607 | 0.817 | -1.836%
10.376 | 73.871 | 0.82 | 4.1e-05 | 0.199 | -3.409 | 0.82 | -1.463%
10.376 | 74.071 | 0.818 | 2.4e-05 | 0.201 | -3.209 | 0.818 | -1.711%
10.376 | 74.273 | 0.823 | 1.6e-05 | 0.2015 | -3.007 | 0.823 | -1.094%
10.376 | 74.474 | 0.819 | 3.1e-05 | 0.1995 | -2.806 | 0.819 | -1.587%
10.376 | 74.672 | 0.817 | 7e-06 | 0.199 | -2.608 | 0.817 | -1.836%
10.376 | 74.872 | 0.816 | -1.7e-05 | 0.2005 | -2.408 | 0.816 | -1.961%
10.376 | 75.073 | 0.818 | 2.3e-05 | 0.201 | -2.207 | 0.818 | -1.711%
10.376 | 75.274 | 0.817 | 1.7e-05 | 0.199 | -2.006 | 0.817 | -1.836%
10.376 | 75.471 | 0.818 | 1.1e-05 | 0.198 | -1.809 | 0.818 | -1.711%
10.376 | 75.67 | 0.82 | 5e-06 | 0.2005 | -1.61 | 0.82 | -1.463%
10.376 | 75.872 | 0.817 | 3.6e-05 | 0.202 | -1.408 | 0.817 | -1.836%
10.376 | 76.074 | 0.822 | -5e-06 | 0.2005 | -1.206 | 0.822 | -1.217%
10.376 | 76.273 | 0.825 | 2.2e-05 | 0.1985 | -1.007 | 0.825 | -0.8485%
10.376 | 76.471 | 0.826 | 5.3e-05 | 0.2 | -0.809 | 0.826 | -0.7264%
10.376 | 76.673 | 0.826 | 4.4e-05 | 0.2015 | -0.607 | 0.826 | -0.7264%
10.376 | 76.874 | 0.828 | 6.7e-05 | 0.2 | -0.406 | 0.828 | -0.4831%
10.376 | 77.073 | 0.833 | 3.3e-05 | 0.199 | -0.207 | 0.833 | 0.12%
10.376 | 77.272 | 0.832 | 4e-05 | 0.2005 | -0.008 | 0.832 | 0%
10.376 | 77.474 | 0.837 | -8e-06 | 0.201 | 0.194 | 0.837 | 0.5974%
10.376 | 77.674 | 0.836 | -7e-06 | 0.199 | 0.394 | 0.836 | 0.4785%
10.376 | 77.872 | 0.839 | -2e-06 | 0.198 | 0.592 | 0.839 | 0.8343%
10.376 | 78.07 | 0.84 | 2.6e-05 | 0.2 | 0.79 | 0.84 | 0.9524%
10.376 | 78.272 | 0.84 | 0 | 0.2015 | 0.992 | 0.84 | 0.9524%
10.376 | 78.473 | 0.845 | 2.4e-05 | 0.2 | 1.193 | 0.845 | 1.538%
10.376 | 78.672 | 0.848 | 2.6e-05 | 0.199 | 1.392 | 0.848 | 1.887%
10.376 | 78.871 | 0.849 | -3e-06 | 0.2005 | 1.591 | 0.849 | 2.002%
10.376 | 79.073 | 0.851 | 9e-06 | 0.2015 | 1.793 | 0.851 | 2.233%
10.376 | 79.274 | 0.854 | 6.3e-05 | 0.2 | 1.994 | 0.854 | 2.576%
10.376 | 79.473 | 0.86 | -1.9e-05 | 0.199 | 2.193 | 0.86 | 3.256%
10.376 | 79.672 | 0.863 | 3.9e-05 | 0.2 | 2.392 | 0.863 | 3.592%
10.376 | 79.873 | 0.865 | 1.6e-05 | 0.2015 | 2.593 | 0.865 | 3.815%
10.376 | 80.075 | 0.869 | 2.2e-05 | 0.2 | 2.795 | 0.869 | 4.258%
10.376 | 80.273 | 0.871 | 2.2e-05 | 0.198 | 2.993 | 0.871 | 4.478%
10.376 | 80.471 | 0.877 | 2.3e-05 | 0.1995 | 3.191 | 0.877 | 5.131%
10.376 | 80.672 | 0.881 | 1e-05 | 0.2015 | 3.392 | 0.881 | 5.562%
10.376 | 80.874 | 0.886 | -8e-06 | 0.2005 | 3.594 | 0.886 | 6.095%
10.376 | 81.073 | 0.888 | 3.8e-05 | 0.1985 | 3.793 | 0.888 | 6.306%
10.376 | 81.271 | 0.893 | -1.3e-05 | 0.2 | 3.991 | 0.893 | 6.831%
10.376 | 81.473 | 0.899 | 2e-05 | 0.2015 | 4.193 | 0.899 | 7.453%
10.376 | 81.674 | 0.904 | 3.5e-05 | 0.2 | 4.394 | 0.904 | 7.965%
10.376 | 81.873 | 0.907 | 4.2e-05 | 0.1985 | 4.593 | 0.907 | 8.269%
10.376 | 82.071 | 0.909 | 2.4e-05 | 0.2 | 4.791 | 0.909 | 8.471%
10.376 | 82.273 | 0.914 | 2.6e-05 | 0.202 | 4.993 | 0.914 | 8.972%
10.376 | 82.475 | 0.917 | 2.1e-05 | 0.2005 | 5.195 | 0.917 | 9.269%
10.376 | 82.674 | 0.92 | 4.1e-05 | 0.1985 | 5.394 | 0.92 | 9.565%
10.376 | 82.872 | 0.928 | -1e-06 | 0.1995 | 5.592 | 0.928 | 10.34%
10.376 | 83.073 | 0.934 | 1.7e-05 | 0.201 | 5.793 | 0.934 | 10.92%
10.376 | 83.274 | 0.941 | 4.9e-05 | 0.2 | 5.994 | 0.941 | 11.58%
10.376 | 83.473 | 0.94 | 5e-06 | 0.1985 | 6.193 | 0.94 | 11.49%
10.376 | 83.671 | 0.942 | 2.9e-05 | 0.2005 | 6.391 | 0.942 | 11.68%
10.376 | 83.874 | 0.955 | 1.4e-05 | 0.202 | 6.594 | 0.955 | 12.88%
10.376 | 84.075 | 0.957 | 2.3e-05 | 0.2 | 6.795 | 0.957 | 13.06%
10.376 | 84.274 | 0.963 | 3.5e-05 | 0.198 | 6.994 | 0.963 | 13.6%
10.376 | 84.471 | 0.972 | 4.4e-05 | 0.1995 | 7.191 | 0.972 | 14.4%
10.376 | 84.673 | 0.98 | 8e-06 | 0.202 | 7.393 | 0.98 | 15.1%
10.376 | 84.875 | 0.981 | 5e-06 | 0.2005 | 7.595 | 0.981 | 15.19%
10.376 | 85.074 | 0.984 | 6.2e-05 | 0.1985 | 7.794 | 0.984 | 15.45%
10.376 | 85.272 | 0.991 | 2.4e-05 | 0.1995 | 7.992 | 0.991 | 16.04%
10.376 | 85.473 | 0.998 | 3.5e-05 | 0.201 | 8.193 | 0.998 | 16.63%
10.376 | 85.674 | 1.005 | 5.1e-05 | 0.2 | 8.394 | 1.005 | 17.21%
10.376 | 85.873 | 1.016 | 2.5e-05 | 0.199 | 8.593 | 1.016 | 18.11%
10.376 | 86.072 | 1.021 | 3.2e-05 | 0.2005 | 8.792 | 1.021 | 18.51%
10.376 | 86.274 | 1.02 | 2.2e-05 | 0.2015 | 8.994 | 1.02 | 18.43%
10.376 | 86.475 | 1.03 | 9e-06 | 0.2 | 9.195 | 1.03 | 19.22%
10.376 | 86.674 | 1.037 | 2.9e-05 | 0.1985 | 9.394 | 1.037 | 19.77%
10.376 | 86.872 | 1.044 | 3.6e-05 | 0.1995 | 9.592 | 1.044 | 20.31%
10.376 | 87.073 | 1.044 | 2.8e-05 | 0.2015 | 9.793 | 1.044 | 20.31%
10.376 | 87.275 | 1.05 | 1.8e-05 | 0.2 | 9.995 | 1.05 | 20.76%
10.376 | 87.473 | 1.054 | 8e-06 | 0.198 | 10.193 | 1.054
10.376 | 87.671 | 1.057 | 2e-06 | 0.1995 | 10.391 | 1.057
10.376 | 87.872 | 1.063 | 3.9e-05 | 0.2015 | 10.592 | 1.063
10.376 | 88.074 | 1.065 | 2.5e-05 | 0.2005 | 10.794 | 1.065
10.376 | 88.273 | 1.069 | 4e-06 | 0.1985 | 10.993 | 1.069
10.376 | 88.471 | 1.074 | 3.6e-05 | 0.2 | 11.191 | 1.074
10.376 | 88.673 | 1.076 | 2.6e-05 | 0.202 | 11.393 | 1.076
10.376 | 88.875 | 1.08 | 1.9e-05 | 0.201 | 11.595 | 1.08
10.376 | 89.075 | 1.077 | 3.5e-05 | 0.1985 | 11.795 | 1.077
10.376 | 89.272 | 1.072 | 3.8e-05 | 0.199 | 11.992 | 1.072
10.376 | 89.473 | 1.072 | 1e-05 | 0.2015 | 12.193 | 1.072
10.376 | 89.675 | 1.066 | 1e-06 | 0.2005 | 12.395 | 1.066
10.376 | 89.874 | 1.056 | 1e-05 | 0.1985 | 12.594 | 1.056
10.376 | 90.072 | 1.05 | 0 | 0.1995 | 12.792 | 1.05
10.376 | 90.273 | 1.041 | 3.9e-05 | 0.2015 | 12.993 | 1.041
10.376 | 90.475 | 1.021 | 3.2e-05 | 0.2005 | 13.195 | 1.021
10.376 | 90.674 | 1.008 | 7e-06 | 0.198 | 13.394 | 1.008
10.376 | 90.871 | 0.984 | 4.8e-05 | 0.1995 | 13.591 | 0.984
10.376 | 91.073 | 0.967 | 3e-05 | 0.202 | 13.793 | 0.967
10.376 | 91.275 | 0.938 | 4.3e-05 | 0.2005 | 13.995 | 0.938
10.376 | 91.474 | 0.905 | 1e-06 | 0.1985 | 14.194 | 0.905
10.376 | 91.672 | 0.874 | 3.9e-05 | 0.1995 | 14.392 | 0.874
10.376 | 91.873 | 0.84 | 1.1e-05 | 0.2015 | 14.593 | 0.84
10.376 | 92.075 | 0.792 | 5.3e-05 | 0.2005 | 14.795 | 0.792
10.376 | 92.274 | 0.749 | 1.3e-05 | 0.1985 | 14.994 | 0.749
10.376 | 92.472 | 0.695 | 4.6e-05 | 0.1995 | 15.192 | 0.695
10.376 | 92.673 | 0.644 | 3.6e-05 | 0.201 | 15.393 | 0.644
10.376 | 92.874 | 0.592 | 2.2e-05 | 0.2 | 15.594 | 0.592
10.376 | 93.073 | 0.524 | 5.8e-05 | 0.1985 | 15.793 | 0.524
10.376 | 93.271 | 0.467 | 4.9e-05 | 0.2 | 15.991 | 0.467
10.376 | 93.473 | 0.393 | 6e-06 | 0.2015 | 16.193 | 0.393
10.376 | 93.674 | 0.329 | 1.2e-05 | 0.201 | 16.394 | 0.329
10.376 | 93.875 | 0.263 | 1.5e-05 | 0.199 | 16.595 | 0.263
10.376 | 94.072 | 0.176 | 5e-05 | 0.199 | 16.792 | 0.176
10.376 | 94.273 | 0.102 | 2.5e-05 | 0.201 | 16.993 | 0.102
10.376 | 94.474 | 0.007 | -5e-06 | 0.2005 | 17.194 | 0.007
10.376 | 94.674 | -0.072 | 4e-05 | 0.199 | 17.394 | -0.072
10.376 | 94.872 | -0.165 | 1.7e-05 | 0.1995 | 17.592 | -0.165
10.376 | 95.073 | -0.284 | 2.4e-05 | 0.201 | 17.793 | -0.284
10.376 | 95.274 | -0.38 | 4e-06 | 0.2005 | 17.994 | -0.38
10.376 | 95.474 | -0.473 | 1.5e-05 | 0.1985 | 18.194 | -0.473
10.376 | 95.671 | -0.561 | 2.3e-05 | 0.199 | 18.391 | -0.561
10.376 | 95.872 | -0.604 | 3.2e-05 | 0.2015 | 18.592 | -0.604
10.376 | 96.074 | -0.622 | 3.3e-05 | 0.201 | 18.794 | -0.622
10.376 | 96.274 | -0.603 | 5.1e-05 | 0.199 | 18.994 | -0.603
10.376 | 96.472 | -0.568 | 4e-05 | 0.1995 | 19.192 | -0.568
10.376 | 96.673 | -0.497 | 5.1e-05 | 0.2015 | 19.393 | -0.497
10.376 | 96.875 | -0.443 | 3.9e-05 | 0.201 | 19.595 | -0.443
10.376 | 97.075 | -0.373 | 1.7e-05 | 0.1985 | 19.795 | -0.373
10.376 | 97.272 | -0.325 | 2.8e-05 | 0.1995 | 19.992 | -0.325
10.376 | 97.474 | -0.289 | -5e-06 | 0.2015 | 20.194 | -0.289
10.376 | 97.675 | -0.249 | 1.2e-05 | 0.2005 | 20.395 | -0.249
10.376 | 97.875 | -0.222 | 4.1e-05 | 0.1985 | 20.595 | -0.222
10.376 | 98.072 | -0.187 | 3.5e-05 | 0.199 | 20.792 | -0.187
10.376 | 98.273 | -0.163 | 5.9e-05 | 0.201 | 20.993 | -0.163
10.376 | 98.474 | -0.141 | 2.1e-05 | 0.2005 | 21.194 | -0.141
10.376 | 98.674 | -0.117 | 1.8e-05 | 0.199 | 21.394 | -0.117
10.376 | 98.872 | -0.102 | 2.4e-05 | 0.1995 | 21.592 | -0.102
10.376 | 99.073 | -0.079 | 1.9e-05 | 0.201 | 21.793 | -0.079
10.376 | 99.274 | -0.059 | 4e-06 | 0.2005 | 21.994 | -0.059
10.376 | 99.474 | -0.042 | -2.5e-05 | 0.199 | 22.194 | -0.042
10.376 | 99.672 | -0.021 | 1.9e-05 | 0.1995 | 22.392 | -0.021
10.376 | 99.873 | -0.001 | 1e-05 | 0.201 | 22.593 | -0.001
10.376 | 100.074 | 0.017 | -8e-06 | 0.201 | 22.794 | 0.017
10.376 | 100.275 | 0.03 | 1.2e-05 | 0.199 | 22.995 | 0.03
10.376 | 100.472 | 0.042 | 1.9e-05 | 0.199 | 23.192 | 0.042
10.376 | 100.673 | 0.056 | 5.2e-05 | 0.201 | 23.393 | 0.056
10.376 | 100.874 | 0.066 | 8e-06 | 0.2005 | 23.594 | 0.066
10.376 | 101.074 | 0.078 | 2.4e-05 | 0.1985 | 23.794 | 0.078
10.376 | 101.271 | 0.086 | -1.2e-05 | 0.1995 | 23.991 | 0.086
10.376 | 101.473 | 0.093 | 4.3e-05 | 0.202 | 24.193 | 0.093
10.376 | 101.675 | 0.111 | 1.2e-05 | 0.2005 | 24.395 | 0.111
10.376 | 101.874 | 0.119 | 1.3e-05 | 0.1985 | 24.594 | 0.119
10.376 | 102.072 | 0.125 | 1.1e-05 | 0.1995 | 24.792 | 0.125
10.376 | 102.273 | 0.138 | 4e-05 | 0.2015 | 24.993 | 0.138
10.376 | 102.475 | 0.144 | 2.8e-05 | 0.2005 | 25.195 | 0.144
10.376 | 102.674 | 0.149 | 2.5e-05 | 0.1985 | 25.394 | 0.149
10.376 | 102.872 | 0.156 | 1.5e-05 | 0.1995 | 25.592 | 0.156
10.376 | 103.073 | 0.161 | 2.4e-05 | 0.201 | 25.793 | 0.161
10.376 | 103.274 | 0.169 | 2.2e-05 | 0.2005 | 25.994 | 0.169
10.376 | 103.474 | 0.176 | 3.9e-05 | 0.1985 | 26.194 | 0.176
10.376 | 103.671 | 0.186 | 1.4e-05 | 0.1995 | 26.391 | 0.186
10.376 | 103.873 | 0.188 | 2.4e-05 | 0.2015 | 26.593 | 0.188
10.376 | 104.074 | 0.191 | 7.5e-05 | 0.201 | 26.794 | 0.191
10.376 | 104.275 | 0.194 | 8e-06 | 0.199 | 26.995 | 0.194
10.376 | 104.472 | 0.2 | 2.9e-05 | 0.199 | 27.192 | 0.2
10.376 | 104.673 | 0.199 | 4.3e-05 | 0.201 | 27.393 | 0.199
10.376 | 104.874 | 0.206 | 1.1e-05 | 0.201 | 27.594 | 0.206
10.376 | 105.075 | 0.208 | 2.8e-05 | 0.199 | 27.795 | 0.208
10.376 | 105.272 | 0.214 | 6e-06 | 0.199 | 27.992 | 0.214
10.376 | 105.473 | 0.214 | 1.5e-05 | 0.201 | 28.193 | 0.214
10.376 | 105.674 | 0.216 | 3.7e-05 | 0.2005 | 28.394 | 0.216
10.376 | 105.874 | 0.223 | 3e-05 | 0.1985 | 28.594 | 0.223
10.376 | 106.071 | 0.223 | 1e-06 | 0.199 | 28.791 | 0.223
10.376 | 106.272 | 0.224 | 2.4e-05 | 0.2015 | 28.992 | 0.224
10.376 | 106.474 | 0.229 | 1.5e-05 | 0.2015 | 29.194 | 0.229
10.376 | 106.675 | 0.229 | 1.9e-05 | 0.199 | 29.395 | 0.229
10.376 | 106.872 | 0.231 | 3.4e-05 | 0.1985 | 29.592 | 0.231
10.376 | 107.072 | 0.232 | 3.5e-05 | 0.201 | 29.792 | 0.232
10.376 | 107.274 | 0.237 | 1.6e-05 | 0.101 | 29.994 | 0.237

## 0A
! begin File Header |  |  |  | ZcL | 77.28
WIENVERT022.stp | ! data file
2020-11-10 | ! date
10:07 | ! start time
5.1 | ! stepper code version
1 | ! number Z of currents
1 | ! X number of points
301 | ! Z number of points
2 | ! number of devices
0 | ! hall probe 1 offset
Note: Integral, (SCE410-PS/TUNED 3A/SEC), +/-30 cm off centerline in "Z" axis, hyst x 1 +/-19.9A, set I=0A PS OFF
! end File Header
! begin Step Header |  |  |  |  | I | -0.0035248 | A
0 | ! set current |  |  |  | BdL | 13.8577 | G-cm
0 | ! actual current at start of step |  |  |  | B | 0.395 | G
0 | ! actual current at end of step |  |  |  | Eff_L | 35.0827 | cm
! end Step Header
Position (X, Z) |  | Hall Probe #1 | Voltmeter | Z Step (cm) | Z Pos (cm) | Field (G)
10.375 | 47.278 | 0.306 | -0.00035 | 0.095 | -30.002 | 0.306
10.375 | 47.468 | 0.328 | -0.00035 | 0.1955 | -29.812 | 0.328
10.375 | 47.669 | 0.335 | -0.00035 | 0.201 | -29.611 | 0.335
10.375 | 47.87 | 0.337 | -0.000347 | 0.2005 | -29.41 | 0.337
10.375 | 48.07 | 0.333 | -0.000349 | 0.199 | -29.21 | 0.333
10.375 | 48.268 | 0.33 | -0.00035 | 0.1995 | -29.012 | 0.33
10.375 | 48.469 | 0.33 | -0.000349 | 0.201 | -28.811 | 0.33
10.375 | 48.67 | 0.328 | -0.000349 | 0.2005 | -28.61 | 0.328
10.375 | 48.87 | 0.323 | -0.000351 | 0.199 | -28.41 | 0.323
10.375 | 49.068 | 0.321 | -0.000349 | 0.1995 | -28.212 | 0.321
10.375 | 49.269 | 0.314 | -0.00035 | 0.201 | -28.011 | 0.314
10.375 | 49.47 | 0.311 | -0.000349 | 0.1995 | -27.81 | 0.311
10.375 | 49.668 | 0.305 | -0.000348 | 0.198 | -27.612 | 0.305
10.375 | 49.866 | 0.299 | -0.00035 | 0.1995 | -27.414 | 0.299
10.375 | 50.067 | 0.296 | -0.000349 | 0.2015 | -27.213 | 0.296
10.375 | 50.269 | 0.291 | -0.000351 | 0.2 | -27.011 | 0.291
10.375 | 50.467 | 0.282 | -0.000351 | 0.1985 | -26.813 | 0.282
10.375 | 50.666 | 0.278 | -0.000351 | 0.2005 | -26.614 | 0.278
10.375 | 50.868 | 0.274 | -0.00035 | 0.202 | -26.412 | 0.274
10.375 | 51.07 | 0.269 | -0.000352 | 0.201 | -26.21 | 0.269
10.375 | 51.27 | 0.258 | -0.000351 | 0.1985 | -26.01 | 0.258
10.375 | 51.467 | 0.249 | -0.00035 | 0.1995 | -25.813 | 0.249
10.375 | 51.669 | 0.238 | -0.00035 | 0.202 | -25.611 | 0.238
10.375 | 51.871 | 0.23 | -0.000352 | 0.2 | -25.409 | 0.23
10.375 | 52.069 | 0.228 | -0.000349 | 0.198 | -25.211 | 0.228
10.375 | 52.267 | 0.223 | -0.00035 | 0.1995 | -25.013 | 0.223
10.375 | 52.468 | 0.213 | -0.000351 | 0.201 | -24.812 | 0.213
10.375 | 52.669 | 0.209 | -0.00035 | 0.2 | -24.611 | 0.209
10.375 | 52.868 | 0.198 | -0.000349 | 0.1985 | -24.412 | 0.198
10.375 | 53.066 | 0.187 | -0.000351 | 0.2 | -24.214 | 0.187
10.375 | 53.268 | 0.175 | -0.000352 | 0.202 | -24.012 | 0.175
10.375 | 53.47 | 0.158 | -0.000353 | 0.201 | -23.81 | 0.158
10.375 | 53.67 | 0.148 | -0.000352 | 0.199 | -23.61 | 0.148
10.375 | 53.868 | 0.135 | -0.000351 | 0.2 | -23.412 | 0.135
10.375 | 54.07 | 0.122 | -0.00035 | 0.2015 | -23.21 | 0.122
10.375 | 54.271 | 0.113 | -0.000351 | 0.2 | -23.009 | 0.113
10.375 | 54.47 | 0.099 | -0.00035 | 0.198 | -22.81 | 0.099
10.375 | 54.667 | 0.086 | -0.000352 | 0.199 | -22.613 | 0.086
10.375 | 54.868 | 0.072 | -0.00035 | 0.201 | -22.412 | 0.072
10.375 | 55.069 | 0.053 | -0.00035 | 0.2 | -22.211 | 0.053
10.375 | 55.268 | 0.043 | -0.00035 | 0.1985 | -22.012 | 0.043
10.375 | 55.466 | 0.023 | -0.000348 | 0.2 | -21.814 | 0.023
10.375 | 55.668 | 0.004 | -0.000351 | 0.202 | -21.612 | 0.004
10.375 | 55.87 | -0.009 | -0.00035 | 0.201 | -21.41 | -0.009
10.375 | 56.07 | -0.032 | -0.000352 | 0.199 | -21.21 | -0.032
10.375 | 56.268 | -0.053 | -0.000352 | 0.2 | -21.012 | -0.053
10.375 | 56.47 | -0.073 | -0.000351 | 0.2015 | -20.81 | -0.073
10.375 | 56.671 | -0.099 | -0.00035 | 0.2005 | -20.609 | -0.099
10.375 | 56.871 | -0.118 | -0.000352 | 0.1985 | -20.409 | -0.118
10.375 | 57.068 | -0.141 | -0.00035 | 0.199 | -20.212 | -0.141
10.375 | 57.269 | -0.166 | -0.000351 | 0.201 | -20.011 | -0.166
10.375 | 57.47 | -0.191 | -0.000352 | 0.2 | -19.81 | -0.191
10.375 | 57.669 | -0.229 | -0.000351 | 0.198 | -19.611 | -0.229
10.375 | 57.866 | -0.256 | -0.00035 | 0.1995 | -19.414 | -0.256
10.375 | 58.068 | -0.294 | -0.000349 | 0.202 | -19.212 | -0.294
10.375 | 58.27 | -0.337 | -0.00035 | 0.201 | -19.01 | -0.337
10.375 | 58.47 | -0.375 | -0.000352 | 0.199 | -18.81 | -0.375
10.375 | 58.668 | -0.426 | -0.00035 | 0.1995 | -18.612 | -0.426
10.375 | 58.869 | -0.468 | -0.000352 | 0.2015 | -18.411 | -0.468
10.375 | 59.071 | -0.492 | -0.000351 | 0.201 | -18.209 | -0.492
10.375 | 59.271 | -0.493 | -0.000351 | 0.1985 | -18.009 | -0.493
10.375 | 59.468 | -0.451 | -0.000351 | 0.199 | -17.812 | -0.451
10.375 | 59.669 | -0.384 | -0.000351 | 0.2015 | -17.611 | -0.384
10.375 | 59.871 | -0.325 | -0.00035 | 0.2 | -17.409 | -0.325
10.375 | 60.069 | -0.256 | -0.000351 | 0.1975 | -17.211 | -0.256
10.375 | 60.266 | -0.195 | -0.00035 | 0.199 | -17.014 | -0.195
10.375 | 60.467 | -0.159 | -0.000349 | 0.2015 | -16.813 | -0.159
10.375 | 60.669 | -0.107 | -0.000351 | 0.201 | -16.611 | -0.107
10.375 | 60.869 | -0.075 | -0.000351 | 0.1995 | -16.411 | -0.075
10.375 | 61.068 | -0.035 | -0.000351 | 0.2 | -16.212 | -0.035
10.375 | 61.269 | 0.009 | -0.000351 | 0.2015 | -16.011 | 0.009
10.375 | 61.471 | 0.038 | -0.000352 | 0.2005 | -15.809 | 0.038
10.375 | 61.67 | 0.072 | -0.000352 | 0.1985 | -15.61 | 0.072
10.375 | 61.868 | 0.099 | -0.000351 | 0.1995 | -15.412 | 0.099
10.375 | 62.069 | 0.121 | -0.00035 | 0.201 | -15.211 | 0.121
10.375 | 62.27 | 0.148 | -0.000352 | 0.2 | -15.01 | 0.148
10.375 | 62.469 | 0.169 | -0.000351 | 0.198 | -14.811 | 0.169
10.375 | 62.666 | 0.193 | -0.000351 | 0.199 | -14.614 | 0.193
10.375 | 62.867 | 0.212 | -0.000353 | 0.2015 | -14.413 | 0.212
10.375 | 63.069 | 0.229 | -0.000351 | 0.201 | -14.211 | 0.229
10.375 | 63.269 | 0.243 | -0.000353 | 0.1985 | -14.011 | 0.243
10.375 | 63.466 | 0.261 | -0.000351 | 0.1995 | -13.814 | 0.261
10.375 | 63.668 | 0.275 | -0.000352 | 0.202 | -13.612 | 0.275
10.375 | 63.87 | 0.29 | -0.000352 | 0.2005 | -13.41 | 0.29
10.375 | 64.069 | 0.303 | -0.000351 | 0.1985 | -13.211 | 0.303
10.375 | 64.267 | 0.312 | -0.000352 | 0.1995 | -13.013 | 0.312
10.375 | 64.468 | 0.321 | -0.000352 | 0.201 | -12.812 | 0.321
10.375 | 64.669 | 0.331 | -0.000353 | 0.2005 | -12.611 | 0.331
10.375 | 64.869 | 0.332 | -0.000351 | 0.199 | -12.411 | 0.332
10.375 | 65.067 | 0.339 | -0.000351 | 0.199 | -12.213 | 0.339
10.375 | 65.267 | 0.342 | -0.000354 | 0.2005 | -12.013 | 0.342
10.375 | 65.468 | 0.349 | -0.000349 | 0.2005 | -11.812 | 0.349
10.375 | 65.668 | 0.347 | -0.000352 | 0.199 | -11.612 | 0.347
10.375 | 65.866 | 0.351 | -0.00035 | 0.2 | -11.414 | 0.351
10.375 | 66.068 | 0.356 | -0.000353 | 0.202 | -11.212 | 0.356
10.375 | 66.27 | 0.357 | -0.000354 | 0.2005 | -11.01 | 0.357
10.375 | 66.469 | 0.364 | -0.000354 | 0.1985 | -10.811 | 0.364
10.375 | 66.667 | 0.362 | -0.000351 | 0.1995 | -10.613 | 0.362
10.375 | 66.868 | 0.366 | -0.000351 | 0.2015 | -10.412 | 0.366
10.375 | 67.07 | 0.368 | -0.000351 | 0.201 | -10.21 | 0.368
10.375 | 67.27 | 0.368 | -0.000352 | 0.1985 | -10.01 | 0.368 | -7.337%
10.375 | 67.467 | 0.373 | -0.000352 | 0.199 | -9.813 | 0.373 | -5.898%
10.375 | 67.668 | 0.372 | -0.000353 | 0.201 | -9.612 | 0.372 | -6.183%
10.375 | 67.869 | 0.37 | -0.000353 | 0.2005 | -9.411 | 0.37 | -6.757%
10.375 | 68.069 | 0.37 | -0.000352 | 0.1985 | -9.211 | 0.37 | -6.757%
10.375 | 68.266 | 0.368 | -0.000352 | 0.1995 | -9.014 | 0.368 | -7.337%
10.375 | 68.468 | 0.37 | -0.000352 | 0.202 | -8.812 | 0.37 | -6.757%
10.375 | 68.67 | 0.368 | -0.000354 | 0.201 | -8.61 | 0.368 | -7.337%
10.375 | 68.87 | 0.371 | -0.000353 | 0.1985 | -8.41 | 0.371 | -6.469%
10.375 | 69.067 | 0.37 | -0.000349 | 0.1995 | -8.213 | 0.37 | -6.757%
10.375 | 69.269 | 0.372 | -0.000351 | 0.2015 | -8.011 | 0.372 | -6.183%
10.375 | 69.47 | 0.368 | -0.000351 | 0.2005 | -7.81 | 0.368 | -7.337%
10.375 | 69.67 | 0.366 | -0.000351 | 0.199 | -7.61 | 0.366 | -7.923%
10.375 | 69.868 | 0.37 | -0.000351 | 0.199 | -7.412 | 0.37 | -6.757%
10.375 | 70.068 | 0.369 | -0.000353 | 0.2005 | -7.212 | 0.369 | -7.046%
10.375 | 70.269 | 0.37 | -0.000352 | 0.2 | -7.011 | 0.37 | -6.757%
10.375 | 70.468 | 0.371 | -0.00035 | 0.1985 | -6.812 | 0.371 | -6.469%
10.375 | 70.666 | 0.374 | -0.000354 | 0.1995 | -6.614 | 0.374 | -5.615%
10.375 | 70.867 | 0.375 | -0.000351 | 0.2015 | -6.413 | 0.375 | -5.333%
10.375 | 71.069 | 0.374 | -0.000354 | 0.2015 | -6.211 | 0.374 | -5.615%
10.375 | 71.27 | 0.376 | -0.000354 | 0.1995 | -6.01 | 0.376 | -5.053%
10.375 | 71.468 | 0.372 | -0.000351 | 0.1995 | -5.812 | 0.372 | -6.183%
10.375 | 71.669 | 0.374 | -0.000352 | 0.201 | -5.611 | 0.374 | -5.615%
10.375 | 71.87 | 0.369 | -0.000351 | 0.201 | -5.41 | 0.369 | -7.046%
10.375 | 72.071 | 0.376 | -0.000351 | 0.199 | -5.209 | 0.376 | -5.053%
10.375 | 72.268 | 0.371 | -0.000353 | 0.1985 | -5.012 | 0.371 | -6.469%
10.375 | 72.468 | 0.373 | -0.000354 | 0.201 | -4.812 | 0.373 | -5.898%
10.375 | 72.67 | 0.37 | -0.000353 | 0.2005 | -4.61 | 0.37 | -6.757%
10.375 | 72.869 | 0.371 | -0.000352 | 0.198 | -4.411 | 0.371 | -6.469%
10.375 | 73.066 | 0.368 | -0.000354 | 0.199 | -4.214 | 0.368 | -7.337%
10.375 | 73.267 | 0.37 | -0.000354 | 0.2015 | -4.013 | 0.37 | -6.757%
10.375 | 73.469 | 0.371 | -0.000355 | 0.2015 | -3.811 | 0.371 | -6.469%
10.375 | 73.67 | 0.375 | -0.000354 | 0.199 | -3.61 | 0.375 | -5.333%
10.375 | 73.867 | 0.372 | -0.000352 | 0.1995 | -3.413 | 0.372 | -6.183%
10.375 | 74.069 | 0.373 | -0.000351 | 0.2015 | -3.211 | 0.373 | -5.898%
10.375 | 74.27 | 0.374 | -0.000354 | 0.201 | -3.01 | 0.374 | -5.615%
10.375 | 74.471 | 0.375 | -0.000353 | 0.199 | -2.809 | 0.375 | -5.333%
10.375 | 74.668 | 0.374 | -0.000353 | 0.199 | -2.612 | 0.374 | -5.615%
10.375 | 74.869 | 0.374 | -0.000352 | 0.201 | -2.411 | 0.374 | -5.615%
10.375 | 75.07 | 0.374 | -0.000352 | 0.2005 | -2.21 | 0.374 | -5.615%
10.375 | 75.27 | 0.376 | -0.000352 | 0.1985 | -2.01 | 0.376 | -5.053%
10.375 | 75.467 | 0.376 | -0.000353 | 0.199 | -1.813 | 0.376 | -5.053%
10.375 | 75.668 | 0.379 | -0.000353 | 0.2015 | -1.612 | 0.379 | -4.222%
10.375 | 75.87 | 0.379 | -0.000353 | 0.201 | -1.41 | 0.379 | -4.222%
10.375 | 76.07 | 0.383 | -0.000351 | 0.199 | -1.21 | 0.383 | -3.133%
10.375 | 76.268 | 0.384 | -0.000351 | 0.1995 | -1.012 | 0.384 | -2.865%
10.375 | 76.469 | 0.388 | -0.000352 | 0.2015 | -0.811 | 0.388 | -1.804%
10.375 | 76.671 | 0.392 | -0.000353 | 0.201 | -0.609 | 0.392 | -0.7653%
10.375 | 76.871 | 0.392 | -0.000353 | 0.199 | -0.409 | 0.392 | -0.7653%
10.375 | 77.069 | 0.394 | -0.000352 | 0.1995 | -0.211 | 0.394 | -0.2538%
10.375 | 77.27 | 0.395 | -0.000351 | 0.2015 | -0.01 | 0.395 | 0%
10.375 | 77.472 | 0.397 | -0.000353 | 0.2005 | 0.192 | 0.397 | 0.5038%
10.375 | 77.671 | 0.397 | -0.000353 | 0.198 | 0.391 | 0.397 | 0.5038%
10.375 | 77.868 | 0.397 | -0.000353 | 0.199 | 0.588 | 0.397 | 0.5038%
10.375 | 78.069 | 0.393 | -0.000353 | 0.201 | 0.789 | 0.393 | -0.5089%
10.375 | 78.27 | 0.397 | -0.000353 | 0.2005 | 0.99 | 0.397 | 0.5038%
10.375 | 78.47 | 0.402 | -0.000352 | 0.199 | 1.19 | 0.402 | 1.741%
10.375 | 78.668 | 0.402 | -0.000354 | 0.1995 | 1.388 | 0.402 | 1.741%
10.375 | 78.869 | 0.404 | -0.000354 | 0.2015 | 1.589 | 0.404 | 2.228%
10.375 | 79.071 | 0.408 | -0.000353 | 0.201 | 1.791 | 0.408 | 3.186%
10.375 | 79.271 | 0.404 | -0.000353 | 0.199 | 1.991 | 0.404 | 2.228%
10.375 | 79.469 | 0.414 | -0.000356 | 0.1995 | 2.189 | 0.414 | 4.589%
10.375 | 79.67 | 0.412 | -0.000353 | 0.201 | 2.39 | 0.412 | 4.126%
10.375 | 79.871 | 0.413 | -0.000353 | 0.201 | 2.591 | 0.413 | 4.358%
10.375 | 80.072 | 0.416 | -0.000352 | 0.199 | 2.792 | 0.416 | 5.048%
10.375 | 80.269 | 0.422 | -0.000353 | 0.1985 | 2.989 | 0.422 | 6.398%
10.375 | 80.469 | 0.424 | -0.000354 | 0.2005 | 3.189 | 0.424 | 6.84%
10.375 | 80.67 | 0.418 | -0.000354 | 0.201 | 3.39 | 0.418 | 5.502%
10.375 | 80.871 | 0.425 | -0.000352 | 0.1995 | 3.591 | 0.425 | 7.059%
10.375 | 81.069 | 0.427 | -0.000352 | 0.199 | 3.789 | 0.427 | 7.494%
10.375 | 81.269 | 0.433 | -0.000353 | 0.201 | 3.989 | 0.433 | 8.776%
10.375 | 81.471 | 0.433 | -0.000353 | 0.2015 | 4.191 | 0.433 | 8.776%
10.375 | 81.672 | 0.443 | -0.000351 | 0.199 | 4.392 | 0.443 | 10.84%
10.375 | 81.869 | 0.441 | -0.000353 | 0.1985 | 4.589 | 0.441 | 10.43%
10.375 | 82.069 | 0.444 | -0.000353 | 0.2015 | 4.789 | 0.444 | 11.04%
10.375 | 82.272 | 0.446 | -0.000353 | 0.2015 | 4.992 | 0.446 | 11.43%
10.375 | 82.472 | 0.452 | -0.000354 | 0.199 | 5.192 | 0.452 | 12.61%
10.375 | 82.67 | 0.457 | -0.000352 | 0.199 | 5.39 | 0.457 | 13.57%
10.375 | 82.87 | 0.46 | -0.000352 | 0.201 | 5.59 | 0.46 | 14.13%
10.375 | 83.072 | 0.465 | -0.000351 | 0.2005 | 5.792 | 0.465 | 15.05%
10.375 | 83.271 | 0.47 | -0.000352 | 0.1985 | 5.991 | 0.47 | 15.96%
10.375 | 83.469 | 0.473 | -0.00035 | 0.1995 | 6.189 | 0.473 | 16.49%
10.375 | 83.67 | 0.476 | -0.000355 | 0.2015 | 6.39 | 0.476 | 17.02%
10.375 | 83.872 | 0.481 | -0.000353 | 0.201 | 6.592 | 0.481 | 17.88%
10.375 | 84.072 | 0.483 | -0.000352 | 0.1985 | 6.792 | 0.483 | 18.22%
10.375 | 84.269 | 0.489 | -0.000353 | 0.1985 | 6.989 | 0.489 | 19.22%
10.375 | 84.469 | 0.494 | -0.000353 | 0.201 | 7.189 | 0.494 | 20.04%
10.375 | 84.671 | 0.499 | -0.000351 | 0.2015 | 7.391 | 0.499 | 20.84%
10.375 | 84.872 | 0.499 | -0.000353 | 0.1995 | 7.592 | 0.499 | 20.84%
10.375 | 85.07 | 0.503 | -0.000353 | 0.199 | 7.79 | 0.503 | 21.47%
10.375 | 85.27 | 0.508 | -0.000354 | 0.2005 | 7.99 | 0.508 | 22.24%
10.375 | 85.471 | 0.513 | -0.000351 | 0.201 | 8.191 | 0.513 | 23%
10.375 | 85.672 | 0.513 | -0.000355 | 0.199 | 8.392 | 0.513 | 23%
10.375 | 85.869 | 0.516 | -0.000351 | 0.199 | 8.589 | 0.516 | 23.45%
10.375 | 86.07 | 0.52 | -0.000353 | 0.2015 | 8.79 | 0.52 | 24.04%
10.375 | 86.272 | 0.526 | -0.000351 | 0.201 | 8.992 | 0.526 | 24.9%
10.375 | 86.472 | 0.531 | -0.000352 | 0.199 | 9.192 | 0.531 | 25.61%
10.375 | 86.67 | 0.535 | -0.000354 | 0.199 | 9.39 | 0.535 | 26.17%
10.375 | 86.87 | 0.538 | -0.000353 | 0.2005 | 9.59 | 0.538 | 26.58%
10.375 | 87.071 | 0.542 | -0.000351 | 0.201 | 9.791 | 0.542 | 27.12%
10.375 | 87.272 | 0.545 | -0.000351 | 0.199 | 9.992 | 0.545 | 27.52%
10.375 | 87.469 | 0.549 | -0.000354 | 0.1985 | 10.189 | 0.549
10.375 | 87.669 | 0.549 | -0.000353 | 0.201 | 10.389 | 0.549
10.375 | 87.871 | 0.552 | -0.000353 | 0.201 | 10.591 | 0.552
10.375 | 88.071 | 0.555 | -0.000354 | 0.1985 | 10.791 | 0.555
10.375 | 88.268 | 0.56 | -0.000352 | 0.199 | 10.988 | 0.56
10.375 | 88.469 | 0.565 | -0.000353 | 0.2015 | 11.189 | 0.565
10.375 | 88.671 | 0.564 | -0.000353 | 0.2015 | 11.391 | 0.564
10.375 | 88.872 | 0.568 | -0.000352 | 0.1995 | 11.592 | 0.568
10.375 | 89.07 | 0.567 | -0.000354 | 0.199 | 11.79 | 0.567
10.375 | 89.27 | 0.567 | -0.000356 | 0.201 | 11.99 | 0.567
10.375 | 89.472 | 0.564 | -0.000353 | 0.201 | 12.192 | 0.564
10.375 | 89.672 | 0.561 | -0.000354 | 0.1985 | 12.392 | 0.561
10.375 | 89.869 | 0.553 | -0.000355 | 0.1985 | 12.589 | 0.553
10.375 | 90.069 | 0.551 | -0.000354 | 0.201 | 12.789 | 0.551
10.375 | 90.271 | 0.547 | -0.000353 | 0.2015 | 12.991 | 0.547
10.375 | 90.472 | 0.541 | -0.000353 | 0.199 | 13.192 | 0.541
10.375 | 90.669 | 0.532 | -0.000353 | 0.1985 | 13.389 | 0.532
10.375 | 90.869 | 0.526 | -0.000352 | 0.201 | 13.589 | 0.526
10.375 | 91.071 | 0.514 | -0.000354 | 0.2015 | 13.791 | 0.514
10.375 | 91.272 | 0.497 | -0.000353 | 0.1995 | 13.992 | 0.497
10.375 | 91.47 | 0.478 | -0.000353 | 0.199 | 14.19 | 0.478
10.375 | 91.67 | 0.46 | -0.000355 | 0.2005 | 14.39 | 0.46
10.375 | 91.871 | 0.44 | -0.000354 | 0.201 | 14.591 | 0.44
10.375 | 92.072 | 0.419 | -0.000354 | 0.199 | 14.792 | 0.419
10.375 | 92.269 | 0.394 | -0.000354 | 0.199 | 14.989 | 0.394
10.375 | 92.47 | 0.365 | -0.000354 | 0.201 | 15.19 | 0.365
10.375 | 92.671 | 0.334 | -0.000356 | 0.201 | 15.391 | 0.334
10.375 | 92.872 | 0.305 | -0.000353 | 0.199 | 15.592 | 0.305
10.375 | 93.069 | 0.273 | -0.000353 | 0.1985 | 15.789 | 0.273
10.375 | 93.269 | 0.236 | -0.000355 | 0.201 | 15.989 | 0.236
10.375 | 93.471 | 0.188 | -0.000353 | 0.2015 | 16.191 | 0.188
10.375 | 93.672 | 0.152 | -0.000353 | 0.1995 | 16.392 | 0.152
10.375 | 93.87 | 0.12 | -0.000353 | 0.199 | 16.59 | 0.12
10.375 | 94.07 | 0.068 | -0.000354 | 0.2005 | 16.79 | 0.068
10.375 | 94.271 | 0.024 | -0.000354 | 0.201 | 16.991 | 0.024
10.375 | 94.472 | -0.022 | -0.000354 | 0.1995 | 17.192 | -0.022
10.375 | 94.67 | -0.082 | -0.000353 | 0.1985 | 17.39 | -0.082
10.375 | 94.869 | -0.136 | -0.000353 | 0.2005 | 17.589 | -0.136
10.375 | 95.071 | -0.198 | -0.000354 | 0.201 | 17.791 | -0.198
10.375 | 95.271 | -0.265 | -0.000352 | 0.199 | 17.991 | -0.265
10.375 | 95.469 | -0.327 | -0.000354 | 0.199 | 18.189 | -0.327
10.375 | 95.669 | -0.375 | -0.000354 | 0.2005 | 18.389 | -0.375
10.375 | 95.87 | -0.408 | -0.000353 | 0.2015 | 18.59 | -0.408
10.375 | 96.072 | -0.413 | -0.000354 | 0.2 | 18.792 | -0.413
10.375 | 96.27 | -0.402 | -0.000353 | 0.199 | 18.99 | -0.402
10.375 | 96.47 | -0.377 | -0.000355 | 0.2005 | 19.19 | -0.377
10.375 | 96.671 | -0.337 | -0.000354 | 0.201 | 19.391 | -0.337
10.375 | 96.872 | -0.29 | -0.000354 | 0.199 | 19.592 | -0.29
10.375 | 97.069 | -0.249 | -0.000355 | 0.199 | 19.789 | -0.249
10.375 | 97.27 | -0.217 | -0.000355 | 0.201 | 19.99 | -0.217
10.375 | 97.471 | -0.185 | -0.000355 | 0.201 | 20.191 | -0.185
10.375 | 97.672 | -0.159 | -0.000353 | 0.199 | 20.392 | -0.159
10.375 | 97.869 | -0.131 | -0.000355 | 0.1985 | 20.589 | -0.131
10.375 | 98.069 | -0.109 | -0.000355 | 0.201 | 20.789 | -0.109
10.375 | 98.271 | -0.089 | -0.000354 | 0.2015 | 20.991 | -0.089
10.375 | 98.472 | -0.067 | -0.000355 | 0.1995 | 21.192 | -0.067
10.375 | 98.67 | -0.053 | -0.000355 | 0.1985 | 21.39 | -0.053
10.375 | 98.869 | -0.038 | -0.000355 | 0.2005 | 21.589 | -0.038
10.375 | 99.071 | -0.018 | -0.000355 | 0.2015 | 21.791 | -0.018
10.375 | 99.272 | -0.004 | -0.000356 | 0.1995 | 21.992 | -0.004
10.375 | 99.47 | 0.008 | -0.000355 | 0.1985 | 22.19 | 0.008
10.375 | 99.669 | 0.017 | -0.000354 | 0.2005 | 22.389 | 0.017
10.375 | 99.871 | 0.032 | -0.000355 | 0.2015 | 22.591 | 0.032
10.375 | 100.072 | 0.044 | -0.000354 | 0.1995 | 22.792 | 0.044
10.375 | 100.27 | 0.054 | -0.000354 | 0.1985 | 22.99 | 0.054
10.375 | 100.469 | 0.065 | -0.000354 | 0.201 | 23.189 | 0.065
10.375 | 100.672 | 0.075 | -0.000355 | 0.2015 | 23.392 | 0.075
10.375 | 100.872 | 0.086 | -0.000355 | 0.199 | 23.592 | 0.086
10.375 | 101.07 | 0.099 | -0.000354 | 0.1985 | 23.79 | 0.099
10.375 | 101.269 | 0.1 | -0.000356 | 0.2005 | 23.989 | 0.1
10.375 | 101.471 | 0.108 | -0.000354 | 0.202 | 24.191 | 0.108
10.375 | 101.673 | 0.119 | -0.000354 | 0.1995 | 24.393 | 0.119
10.375 | 101.87 | 0.126 | -0.000355 | 0.1985 | 24.59 | 0.126
10.375 | 102.07 | 0.131 | -0.000353 | 0.2005 | 24.79 | 0.131
10.375 | 102.271 | 0.144 | -0.000353 | 0.2015 | 24.991 | 0.144
10.375 | 102.473 | 0.149 | -0.000354 | 0.1995 | 25.193 | 0.149
10.375 | 102.67 | 0.15 | -0.000354 | 0.198 | 25.39 | 0.15
10.375 | 102.869 | 0.157 | -0.000356 | 0.2005 | 25.589 | 0.157
10.375 | 103.071 | 0.16 | -0.000354 | 0.2015 | 25.791 | 0.16
10.375 | 103.272 | 0.169 | -0.000354 | 0.199 | 25.992 | 0.169
10.375 | 103.469 | 0.177 | -0.000355 | 0.1985 | 26.189 | 0.177
10.375 | 103.669 | 0.181 | -0.000356 | 0.201 | 26.389 | 0.181
10.375 | 103.871 | 0.184 | -0.000356 | 0.202 | 26.591 | 0.184
10.375 | 104.073 | 0.189 | -0.000355 | 0.2 | 26.793 | 0.189
10.375 | 104.271 | 0.188 | -0.000356 | 0.198 | 26.991 | 0.188
10.375 | 104.469 | 0.19 | -0.000353 | 0.2 | 27.189 | 0.19
10.375 | 104.671 | 0.194 | -0.000356 | 0.2015 | 27.391 | 0.194
10.375 | 104.872 | 0.197 | -0.000354 | 0.1995 | 27.592 | 0.197
10.375 | 105.07 | 0.198 | -0.000354 | 0.1985 | 27.79 | 0.198
10.375 | 105.269 | 0.2 | -0.000355 | 0.2005 | 27.989 | 0.2
10.375 | 105.471 | 0.201 | -0.000353 | 0.201 | 28.191 | 0.201
10.375 | 105.671 | 0.204 | -0.000356 | 0.199 | 28.391 | 0.204
10.375 | 105.869 | 0.208 | -0.000355 | 0.1985 | 28.589 | 0.208
10.375 | 106.068 | 0.207 | -0.000354 | 0.2005 | 28.788 | 0.207
10.375 | 106.27 | 0.212 | -0.000355 | 0.2015 | 28.99 | 0.212
10.375 | 106.471 | 0.212 | -0.000354 | 0.2 | 29.191 | 0.212
10.375 | 106.67 | 0.215 | -0.000354 | 0.199 | 29.39 | 0.215
10.375 | 106.869 | 0.213 | -0.000353 | 0.2005 | 29.589 | 0.213
10.375 | 107.071 | 0.218 | -0.000355 | 0.2015 | 29.791 | 0.218
10.375 | 107.272 | 0.22 | -0.000354 | 0.1005 | 29.992 | 0.22

## -6A
! begin File Header |  |  |  | ZcL | 77.28
WIENVERT023.stp | ! data file
2020-11-10 | ! date
10:45 | ! start time
5.1 | ! stepper code version
1 | ! number Z of currents
1 | ! X number of points
301 | ! Z number of points
2 | ! number of devices
0 | ! hall probe 1 offset
Note: Integral, (SCE410-PS/TUNED 3A/SEC), +/-30 cm off centerline in "Z" axis, hyst x 1 +/-19.9A, set I=-6A
! end File Header
! begin Step Header |  |  |  |  | I | -6.0034 | A
0 | ! set current |  |  |  | BdL | -1444.0263 | G-cm
0 | ! actual current at start of step |  |  |  | B | -46.548 | G
0 | ! actual current at end of step |  |  |  | Eff_L | 31.0223 | cm
! end Step Header
Position (X, Z) |  | Hall Probe #1 | Voltmeter | Z Step (cm) | Z Pos (cm) | Field (G)
10.376 | 47.278 | 0.118 | -0.60132 | 0.095 | -30.002 | 0.118
10.376 | 47.468 | 0.116 | -0.60129 | 0.1955 | -29.812 | 0.116
10.376 | 47.669 | 0.107 | -0.60132 | 0.2015 | -29.611 | 0.107
10.376 | 47.871 | 0.102 | -0.6013 | 0.2005 | -29.409 | 0.102
10.376 | 48.07 | 0.091 | -0.60032 | 0.199 | -29.21 | 0.091
10.376 | 48.269 | 0.082 | -0.60036 | 0.1995 | -29.011 | 0.082
10.376 | 48.469 | 0.073 | -0.60034 | 0.201 | -28.811 | 0.073
10.376 | 48.671 | 0.066 | -0.6003 | 0.2005 | -28.609 | 0.066
10.376 | 48.87 | 0.052 | -0.60036 | 0.1985 | -28.41 | 0.052
10.376 | 49.068 | 0.043 | -0.60034 | 0.1995 | -28.212 | 0.043
10.376 | 49.269 | 0.036 | -0.60033 | 0.2015 | -28.011 | 0.036
10.376 | 49.471 | 0.021 | -0.6003 | 0.2 | -27.809 | 0.021
10.376 | 49.669 | 0.012 | -0.60032 | 0.1975 | -27.611 | 0.012
10.376 | 49.866 | 0.004 | -0.60033 | 0.1995 | -27.414 | 0.004
10.376 | 50.068 | -0.007 | -0.60037 | 0.2015 | -27.212 | -0.007
10.376 | 50.269 | -0.018 | -0.60033 | 0.2 | -27.011 | -0.018
10.376 | 50.468 | -0.033 | -0.60033 | 0.199 | -26.812 | -0.033
10.376 | 50.667 | -0.043 | -0.60033 | 0.2005 | -26.613 | -0.043
10.376 | 50.869 | -0.055 | -0.60033 | 0.2015 | -26.411 | -0.055
10.376 | 51.07 | -0.067 | -0.60034 | 0.2005 | -26.21 | -0.067
10.376 | 51.27 | -0.077 | -0.60033 | 0.199 | -26.01 | -0.077
10.376 | 51.468 | -0.088 | -0.60034 | 0.2 | -25.812 | -0.088
10.376 | 51.67 | -0.103 | -0.60034 | 0.2015 | -25.61 | -0.103
10.376 | 51.871 | -0.115 | -0.60032 | 0.2 | -25.409 | -0.115
10.376 | 52.07 | -0.132 | -0.60032 | 0.198 | -25.21 | -0.132
10.376 | 52.267 | -0.142 | -0.60035 | 0.199 | -25.013 | -0.142
10.376 | 52.468 | -0.16 | -0.60031 | 0.201 | -24.812 | -0.16
10.376 | 52.669 | -0.176 | -0.60032 | 0.2 | -24.611 | -0.176
10.376 | 52.868 | -0.187 | -0.6003 | 0.1985 | -24.412 | -0.187
10.376 | 53.066 | -0.205 | -0.60034 | 0.2 | -24.214 | -0.205
10.376 | 53.268 | -0.219 | -0.60036 | 0.202 | -24.012 | -0.219
10.376 | 53.47 | -0.233 | -0.60033 | 0.201 | -23.81 | -0.233
10.376 | 53.67 | -0.249 | -0.6003 | 0.199 | -23.61 | -0.249
10.376 | 53.868 | -0.263 | -0.60031 | 0.2 | -23.412 | -0.263
10.376 | 54.07 | -0.278 | -0.60034 | 0.2015 | -23.21 | -0.278
10.376 | 54.271 | -0.299 | -0.60032 | 0.2 | -23.009 | -0.299
10.376 | 54.47 | -0.31 | -0.60035 | 0.198 | -22.81 | -0.31
10.376 | 54.667 | -0.328 | -0.60036 | 0.1995 | -22.613 | -0.328
10.376 | 54.869 | -0.34 | -0.60035 | 0.201 | -22.411 | -0.34
10.376 | 55.069 | -0.356 | -0.60031 | 0.199 | -22.211 | -0.356
10.376 | 55.267 | -0.375 | -0.6003 | 0.1985 | -22.013 | -0.375
10.376 | 55.466 | -0.393 | -0.6003 | 0.2005 | -21.814 | -0.393
10.376 | 55.668 | -0.404 | -0.60033 | 0.202 | -21.612 | -0.404
10.376 | 55.87 | -0.425 | -0.60033 | 0.201 | -21.41 | -0.425
10.376 | 56.07 | -0.44 | -0.60035 | 0.199 | -21.21 | -0.44
10.376 | 56.268 | -0.455 | -0.60032 | 0.2 | -21.012 | -0.455
10.376 | 56.47 | -0.477 | -0.60034 | 0.2015 | -20.81 | -0.477
10.376 | 56.671 | -0.487 | -0.60033 | 0.2 | -20.609 | -0.487
10.376 | 56.87 | -0.504 | -0.60033 | 0.1985 | -20.41 | -0.504
10.376 | 57.068 | -0.532 | -0.60032 | 0.1995 | -20.212 | -0.532
10.376 | 57.269 | -0.553 | -0.60034 | 0.201 | -20.011 | -0.553
10.376 | 57.47 | -0.579 | -0.60034 | 0.1995 | -19.81 | -0.579
10.376 | 57.668 | -0.606 | -0.60037 | 0.198 | -19.612 | -0.606
10.376 | 57.866 | -0.631 | -0.60032 | 0.2 | -19.414 | -0.631
10.376 | 58.068 | -0.667 | -0.60034 | 0.202 | -19.212 | -0.667
10.376 | 58.27 | -0.714 | -0.60032 | 0.201 | -19.01 | -0.714
10.376 | 58.47 | -0.801 | -0.60034 | 0.199 | -18.81 | -0.801
10.376 | 58.668 | -0.924 | -0.60035 | 0.1995 | -18.612 | -0.924
10.376 | 58.869 | -1.092 | -0.60034 | 0.2015 | -18.411 | -1.092
10.376 | 59.071 | -1.439 | -0.60033 | 0.201 | -18.209 | -1.439
10.376 | 59.271 | -2.013 | -0.6003 | 0.1985 | -18.009 | -2.013
10.376 | 59.468 | -3.409 | -0.6003 | 0.199 | -17.812 | -3.409
10.376 | 59.669 | -4.904 | -0.60033 | 0.201 | -17.611 | -4.904
10.376 | 59.87 | -6.516 | -0.60034 | 0.2 | -17.41 | -6.516
10.376 | 60.069 | -8.345 | -0.60033 | 0.198 | -17.211 | -8.345
10.376 | 60.266 | -10.686 | -0.60035 | 0.1995 | -17.014 | -10.686
10.376 | 60.468 | -12.35 | -0.60034 | 0.202 | -16.812 | -12.35
10.376 | 60.67 | -14.317 | -0.60032 | 0.2005 | -16.61 | -14.317
10.376 | 60.869 | -16.191 | -0.60033 | 0.199 | -16.411 | -16.191
10.376 | 61.068 | -18.655 | -0.60033 | 0.2 | -16.212 | -18.655
10.376 | 61.269 | -20.295 | -0.60035 | 0.2015 | -16.011 | -20.295
10.376 | 61.471 | -22.007 | -0.60032 | 0.2005 | -15.809 | -22.007
10.376 | 61.67 | -23.895 | -0.60032 | 0.1985 | -15.61 | -23.895
10.376 | 61.868 | -25.663 | -0.60032 | 0.1995 | -15.412 | -25.663
10.376 | 62.069 | -27.333 | -0.60033 | 0.201 | -15.211 | -27.333
10.376 | 62.27 | -29.139 | -0.60034 | 0.2 | -15.01 | -29.139
10.376 | 62.469 | -30.694 | -0.6003 | 0.198 | -14.811 | -30.694
10.376 | 62.666 | -32.33 | -0.60032 | 0.199 | -14.614 | -32.33
10.376 | 62.867 | -33.809 | -0.60032 | 0.201 | -14.413 | -33.809
10.376 | 63.068 | -35.097 | -0.60032 | 0.201 | -14.212 | -35.097
10.376 | 63.269 | -36.356 | -0.60035 | 0.199 | -14.011 | -36.356
10.376 | 63.466 | -37.101 | -0.60033 | 0.1995 | -13.814 | -37.101
10.376 | 63.668 | -38.5 | -0.60033 | 0.2015 | -13.612 | -38.5
10.376 | 63.869 | -39.136 | -0.60032 | 0.2005 | -13.411 | -39.136
10.376 | 64.069 | -39.812 | -0.60034 | 0.199 | -13.211 | -39.812
10.376 | 64.267 | -40.52 | -0.60034 | 0.1995 | -13.013 | -40.52
10.376 | 64.468 | -41.332 | -0.60032 | 0.201 | -12.812 | -41.332
10.376 | 64.669 | -41.908 | -0.60036 | 0.2005 | -12.611 | -41.908
10.376 | 64.869 | -42.462 | -0.60033 | 0.1985 | -12.411 | -42.462
10.376 | 65.066 | -42.941 | -0.60036 | 0.199 | -12.214 | -42.941
10.376 | 65.267 | -43.405 | -0.60031 | 0.2015 | -12.013 | -43.405
10.376 | 65.469 | -43.989 | -0.60031 | 0.2005 | -11.811 | -43.989
10.376 | 65.668 | -44.259 | -0.60034 | 0.1985 | -11.612 | -44.259
10.376 | 65.866 | -44.486 | -0.60035 | 0.2 | -11.414 | -44.486
10.376 | 66.068 | -44.761 | -0.60032 | 0.2015 | -11.212 | -44.761
10.376 | 66.269 | -44.953 | -0.60029 | 0.2005 | -11.011 | -44.953
10.376 | 66.469 | -45.173 | -0.60031 | 0.199 | -10.811 | -45.173
10.376 | 66.667 | -45.345 | -0.6003 | 0.1995 | -10.613 | -45.345
10.376 | 66.868 | -45.49 | -0.60034 | 0.2015 | -10.412 | -45.49
10.376 | 67.07 | -45.595 | -0.60034 | 0.2005 | -10.21 | -45.595
10.376 | 67.269 | -45.733 | -0.60034 | 0.1985 | -10.011 | -45.733
10.376 | 67.467 | -45.804 | -0.60032 | 0.1995 | -9.813 | -45.804
10.376 | 67.668 | -45.882 | -0.60031 | 0.201 | -9.612 | -45.882
10.376 | 67.869 | -45.951 | -0.6003 | 0.2 | -9.411 | -45.951
10.376 | 68.068 | -46.03 | -0.6003 | 0.1985 | -9.212 | -46.03
10.376 | 68.266 | -46.08 | -0.60032 | 0.1995 | -9.014 | -46.08
10.376 | 68.467 | -46.132 | -0.60033 | 0.2015 | -8.813 | -46.132
10.376 | 68.669 | -46.175 | -0.60031 | 0.2015 | -8.611 | -46.175
10.376 | 68.87 | -46.207 | -0.60033 | 0.199 | -8.41 | -46.207
10.376 | 69.067 | -46.24 | -0.60036 | 0.199 | -8.213 | -46.24
10.376 | 69.268 | -46.269 | -0.60033 | 0.2015 | -8.012 | -46.269
10.376 | 69.47 | -46.289 | -0.60031 | 0.201 | -7.81 | -46.289
10.376 | 69.67 | -46.319 | -0.60033 | 0.1985 | -7.61 | -46.319
10.376 | 69.867 | -46.335 | -0.60034 | 0.199 | -7.413 | -46.335
10.376 | 70.068 | -46.355 | -0.60033 | 0.201 | -7.212 | -46.355
10.376 | 70.269 | -46.375 | -0.60033 | 0.2 | -7.011 | -46.375
10.376 | 70.468 | -46.389 | -0.60032 | 0.1985 | -6.812 | -46.389
10.376 | 70.666 | -46.406 | -0.60032 | 0.1995 | -6.614 | -46.406
10.376 | 70.867 | -46.416 | -0.60032 | 0.2015 | -6.413 | -46.416
10.376 | 71.069 | -46.427 | -0.6003 | 0.201 | -6.211 | -46.427
10.376 | 71.269 | -46.439 | -0.60032 | 0.199 | -6.011 | -46.439
10.376 | 71.467 | -46.444 | -0.60032 | 0.1995 | -5.813 | -46.444
10.376 | 71.668 | -46.452 | -0.60037 | 0.2015 | -5.612 | -46.452
10.376 | 71.87 | -46.459 | -0.60037 | 0.201 | -5.41 | -46.459
10.376 | 72.07 | -46.465 | -0.60032 | 0.199 | -5.21 | -46.465
10.376 | 72.268 | -46.476 | -0.6003 | 0.199 | -5.012 | -46.476
10.376 | 72.468 | -46.48 | -0.60034 | 0.2005 | -4.812 | -46.48
10.376 | 72.669 | -46.487 | -0.6003 | 0.2 | -4.611 | -46.487
10.376 | 72.868 | -46.493 | -0.60036 | 0.198 | -4.412 | -46.493
10.376 | 73.065 | -46.501 | -0.60033 | 0.1995 | -4.215 | -46.501
10.376 | 73.267 | -46.502 | -0.60035 | 0.202 | -4.013 | -46.502
10.376 | 73.469 | -46.506 | -0.60029 | 0.201 | -3.811 | -46.506
10.376 | 73.669 | -46.51 | -0.60033 | 0.199 | -3.611 | -46.51
10.376 | 73.867 | -46.513 | -0.60032 | 0.1995 | -3.413 | -46.513
10.376 | 74.068 | -46.519 | -0.60034 | 0.2015 | -3.212 | -46.519
10.376 | 74.27 | -46.521 | -0.60033 | 0.201 | -3.01 | -46.521
10.376 | 74.47 | -46.527 | -0.60036 | 0.199 | -2.81 | -46.527
10.376 | 74.668 | -46.526 | -0.60033 | 0.1995 | -2.612 | -46.526
10.376 | 74.869 | -46.526 | -0.60034 | 0.201 | -2.411 | -46.526
10.376 | 75.07 | -46.53 | -0.60031 | 0.2005 | -2.21 | -46.53
10.376 | 75.27 | -46.539 | -0.60034 | 0.198 | -2.01 | -46.539
10.376 | 75.466 | -46.541 | -0.60034 | 0.199 | -1.814 | -46.541
10.376 | 75.668 | -46.545 | -0.60031 | 0.202 | -1.612 | -46.545
10.376 | 75.87 | -46.543 | -0.60032 | 0.201 | -1.41 | -46.543
10.376 | 76.07 | -46.544 | -0.60033 | 0.199 | -1.21 | -46.544
10.376 | 76.268 | -46.544 | -0.60033 | 0.1995 | -1.012 | -46.544
10.376 | 76.469 | -46.545 | -0.60034 | 0.2015 | -0.811 | -46.545
10.376 | 76.671 | -46.547 | -0.60031 | 0.2005 | -0.609 | -46.547
10.376 | 76.87 | -46.551 | -0.60032 | 0.1985 | -0.41 | -46.551
10.376 | 77.068 | -46.55 | -0.60036 | 0.2 | -0.212 | -46.55
10.376 | 77.27 | -46.548 | -0.60032 | 0.2015 | -0.01 | -46.548
10.376 | 77.471 | -46.555 | -0.60032 | 0.2005 | 0.191 | -46.555
10.376 | 77.671 | -46.551 | -0.60035 | 0.198 | 0.391 | -46.551
10.376 | 77.867 | -46.545 | -0.60031 | 0.198 | 0.587 | -46.545
10.376 | 78.067 | -46.547 | -0.60036 | 0.201 | 0.787 | -46.547
10.376 | 78.269 | -46.551 | -0.60033 | 0.201 | 0.989 | -46.551
10.376 | 78.469 | -46.548 | -0.60032 | 0.199 | 1.189 | -46.548
10.376 | 78.667 | -46.543 | -0.60032 | 0.1995 | 1.387 | -46.543
10.376 | 78.868 | -46.546 | -0.60034 | 0.2015 | 1.588 | -46.546
10.376 | 79.07 | -46.548 | -0.60034 | 0.201 | 1.79 | -46.548
10.376 | 79.27 | -46.543 | -0.60033 | 0.199 | 1.99 | -46.543
10.376 | 79.468 | -46.538 | -0.60034 | 0.1995 | 2.188 | -46.538
10.376 | 79.669 | -46.534 | -0.6003 | 0.2015 | 2.389 | -46.534
10.376 | 79.871 | -46.532 | -0.60033 | 0.201 | 2.591 | -46.532
10.376 | 80.071 | -46.528 | -0.60033 | 0.1985 | 2.791 | -46.528
10.376 | 80.268 | -46.521 | -0.60032 | 0.1985 | 2.988 | -46.521
10.376 | 80.468 | -46.52 | -0.60034 | 0.2005 | 3.188 | -46.52
10.376 | 80.669 | -46.516 | -0.60033 | 0.201 | 3.389 | -46.516
10.376 | 80.87 | -46.516 | -0.60032 | 0.199 | 3.59 | -46.516
10.376 | 81.067 | -46.512 | -0.60033 | 0.1995 | 3.787 | -46.512
10.376 | 81.269 | -46.511 | -0.60033 | 0.2015 | 3.989 | -46.511
10.376 | 81.47 | -46.505 | -0.60035 | 0.201 | 4.19 | -46.505
10.376 | 81.671 | -46.5 | -0.60033 | 0.199 | 4.391 | -46.5
10.376 | 81.868 | -46.492 | -0.60033 | 0.1985 | 4.588 | -46.492
10.376 | 82.068 | -46.485 | -0.60031 | 0.2015 | 4.788 | -46.485
10.376 | 82.271 | -46.482 | -0.60031 | 0.2015 | 4.991 | -46.482
10.376 | 82.471 | -46.476 | -0.6003 | 0.199 | 5.191 | -46.476
10.376 | 82.669 | -46.467 | -0.60032 | 0.199 | 5.389 | -46.467
10.376 | 82.869 | -46.459 | -0.60035 | 0.2005 | 5.589 | -46.459
10.376 | 83.07 | -46.448 | -0.60033 | 0.2005 | 5.79 | -46.448
10.376 | 83.27 | -46.442 | -0.60034 | 0.199 | 5.99 | -46.442
10.376 | 83.468 | -46.429 | -0.60027 | 0.1995 | 6.188 | -46.429
10.376 | 83.669 | -46.424 | -0.60032 | 0.201 | 6.389 | -46.424
10.376 | 83.87 | -46.41 | -0.60035 | 0.201 | 6.59 | -46.41
10.376 | 84.071 | -46.398 | -0.60032 | 0.199 | 6.791 | -46.398
10.376 | 84.268 | -46.385 | -0.60034 | 0.199 | 6.988 | -46.385
10.376 | 84.469 | -46.371 | -0.60034 | 0.2015 | 7.189 | -46.371
10.376 | 84.671 | -46.357 | -0.60031 | 0.201 | 7.391 | -46.357
10.376 | 84.871 | -46.343 | -0.60033 | 0.199 | 7.591 | -46.343
10.376 | 85.069 | -46.318 | -0.6003 | 0.199 | 7.789 | -46.318
10.376 | 85.269 | -46.302 | -0.60034 | 0.201 | 7.989 | -46.302
10.376 | 85.471 | -46.275 | -0.60035 | 0.2005 | 8.191 | -46.275
10.376 | 85.67 | -46.252 | -0.60033 | 0.1985 | 8.39 | -46.252
10.376 | 85.868 | -46.219 | -0.60032 | 0.199 | 8.588 | -46.219
10.376 | 86.068 | -46.185 | -0.60033 | 0.2015 | 8.788 | -46.185
10.376 | 86.271 | -46.151 | -0.60034 | 0.2015 | 8.991 | -46.151
10.376 | 86.471 | -46.109 | -0.60032 | 0.199 | 9.191 | -46.109
10.376 | 86.669 | -46.053 | -0.60032 | 0.199 | 9.389 | -46.053
10.376 | 86.869 | -46.004 | -0.60032 | 0.201 | 9.589 | -46.004
10.376 | 87.071 | -45.943 | -0.60035 | 0.201 | 9.791 | -45.943
10.376 | 87.271 | -45.856 | -0.60034 | 0.199 | 9.991 | -45.856
10.376 | 87.469 | -45.783 | -0.60031 | 0.1985 | 10.189 | -45.783
10.376 | 87.668 | -45.685 | -0.60035 | 0.2005 | 10.388 | -45.685
10.376 | 87.87 | -45.555 | -0.60033 | 0.201 | 10.59 | -45.555
10.376 | 88.07 | -45.442 | -0.60034 | 0.1985 | 10.79 | -45.442
10.376 | 88.267 | -45.272 | -0.60034 | 0.199 | 10.987 | -45.272
10.376 | 88.468 | -45.122 | -0.60033 | 0.2015 | 11.188 | -45.122
10.376 | 88.67 | -44.933 | -0.60035 | 0.2015 | 11.39 | -44.933
10.376 | 88.871 | -44.667 | -0.60034 | 0.199 | 11.591 | -44.667
10.376 | 89.068 | -44.439 | -0.60031 | 0.1985 | 11.788 | -44.439
10.376 | 89.268 | -44.146 | -0.60035 | 0.201 | 11.988 | -44.146
10.376 | 89.47 | -43.757 | -0.60034 | 0.2015 | 12.19 | -43.757
10.376 | 89.671 | -43.405 | -0.60033 | 0.1995 | 12.391 | -43.405
10.376 | 89.869 | -42.982 | -0.60034 | 0.199 | 12.589 | -42.982
10.376 | 90.069 | -42.389 | -0.60035 | 0.2005 | 12.789 | -42.389
10.376 | 90.27 | -41.878 | -0.60031 | 0.201 | 12.99 | -41.878
10.376 | 90.471 | -41.25 | -0.60031 | 0.199 | 13.191 | -41.25
10.376 | 90.668 | -40.014 | -0.6003 | 0.1985 | 13.388 | -40.014
10.376 | 90.868 | -39.531 | -0.60032 | 0.201 | 13.588 | -39.531
10.376 | 91.07 | -38.205 | -0.60035 | 0.2015 | 13.79 | -38.205
10.376 | 91.271 | -37.592 | -0.60035 | 0.199 | 13.991 | -37.592
10.376 | 91.468 | -36.081 | -0.60031 | 0.1985 | 14.188 | -36.081
10.376 | 91.668 | -34.799 | -0.6003 | 0.201 | 14.388 | -34.799
10.376 | 91.87 | -33.439 | -0.60034 | 0.2015 | 14.59 | -33.439
10.376 | 92.071 | -32.021 | -0.60031 | 0.199 | 14.791 | -32.021
10.376 | 92.268 | -30.511 | -0.6003 | 0.199 | 14.988 | -30.511
10.376 | 92.469 | -29.063 | -0.60034 | 0.201 | 15.189 | -29.063
10.376 | 92.67 | -27.395 | -0.60032 | 0.201 | 15.39 | -27.395
10.376 | 92.871 | -25.65 | -0.60036 | 0.199 | 15.591 | -25.65
10.376 | 93.068 | -23.952 | -0.60034 | 0.1985 | 15.788 | -23.952
10.376 | 93.268 | -22.24 | -0.60032 | 0.201 | 15.988 | -22.24
10.376 | 93.47 | -19.812 | -0.60034 | 0.2015 | 16.19 | -19.812
10.376 | 93.671 | -18.207 | -0.60036 | 0.1995 | 16.391 | -18.207
10.376 | 93.869 | -16.504 | -0.60033 | 0.1985 | 16.589 | -16.504
10.376 | 94.068 | -14.097 | -0.60034 | 0.2005 | 16.788 | -14.097
10.376 | 94.27 | -12.518 | -0.60033 | 0.2015 | 16.99 | -12.518
10.376 | 94.471 | -10.125 | -0.60034 | 0.199 | 17.191 | -10.125
10.376 | 94.668 | -8.53 | -0.60032 | 0.1985 | 17.388 | -8.53
10.376 | 94.868 | -6.795 | -0.60035 | 0.201 | 17.588 | -6.795
10.376 | 95.07 | -4.53 | -0.60034 | 0.201 | 17.79 | -4.53
10.376 | 95.27 | -3.259 | -0.60035 | 0.199 | 17.99 | -3.259
10.376 | 95.468 | -2.043 | -0.60032 | 0.1985 | 18.188 | -2.043
10.376 | 95.667 | -1.703 | -0.60032 | 0.2005 | 18.387 | -1.703
10.376 | 95.869 | -1.316 | -0.60033 | 0.2015 | 18.589 | -1.316
10.376 | 96.07 | -1.049 | -0.60032 | 0.1995 | 18.79 | -1.049
10.376 | 96.268 | -0.878 | -0.60034 | 0.199 | 18.988 | -0.878
10.376 | 96.468 | -0.759 | -0.60035 | 0.201 | 19.188 | -0.759
10.376 | 96.67 | -0.668 | -0.60032 | 0.2015 | 19.39 | -0.668
10.376 | 96.871 | -0.604 | -0.60032 | 0.199 | 19.591 | -0.604
10.376 | 97.068 | -0.555 | -0.60028 | 0.1985 | 19.788 | -0.555
10.376 | 97.268 | -0.521 | -0.60035 | 0.201 | 19.988 | -0.521
10.376 | 97.47 | -0.491 | -0.60032 | 0.2015 | 20.19 | -0.491
10.376 | 97.671 | -0.468 | -0.60034 | 0.199 | 20.391 | -0.468
10.376 | 97.868 | -0.453 | -0.60034 | 0.1985 | 20.588 | -0.453
10.376 | 98.068 | -0.439 | -0.60034 | 0.201 | 20.788 | -0.439
10.376 | 98.27 | -0.43 | -0.60034 | 0.201 | 20.99 | -0.43
10.376 | 98.47 | -0.417 | -0.60033 | 0.199 | 21.19 | -0.417
10.376 | 98.668 | -0.405 | -0.60034 | 0.199 | 21.388 | -0.405
10.376 | 98.868 | -0.39 | -0.60033 | 0.201 | 21.588 | -0.39
10.376 | 99.07 | -0.38 | -0.60035 | 0.2015 | 21.79 | -0.38
10.376 | 99.271 | -0.374 | -0.60033 | 0.1995 | 21.991 | -0.374
10.376 | 99.469 | -0.364 | -0.60034 | 0.199 | 22.189 | -0.364
10.376 | 99.669 | -0.353 | -0.60033 | 0.201 | 22.389 | -0.353
10.376 | 99.871 | -0.344 | -0.60034 | 0.2015 | 22.591 | -0.344
10.376 | 100.072 | -0.332 | -0.60034 | 0.1995 | 22.792 | -0.332
10.376 | 100.27 | -0.325 | -0.60032 | 0.198 | 22.99 | -0.325
10.376 | 100.468 | -0.314 | -0.60035 | 0.2 | 23.188 | -0.314
10.376 | 100.67 | -0.3 | -0.60033 | 0.201 | 23.39 | -0.3
10.376 | 100.87 | -0.29 | -0.60033 | 0.1995 | 23.59 | -0.29
10.376 | 101.069 | -0.276 | -0.60033 | 0.199 | 23.789 | -0.276
10.376 | 101.268 | -0.267 | -0.60033 | 0.2005 | 23.988 | -0.267
10.376 | 101.47 | -0.259 | -0.60033 | 0.202 | 24.19 | -0.259
10.376 | 101.672 | -0.249 | -0.60035 | 0.1995 | 24.392 | -0.249
10.376 | 101.869 | -0.237 | -0.60033 | 0.1985 | 24.589 | -0.237
10.376 | 102.069 | -0.227 | -0.60033 | 0.201 | 24.789 | -0.227
10.376 | 102.271 | -0.22 | -0.60035 | 0.2015 | 24.991 | -0.22
10.376 | 102.472 | -0.211 | -0.60032 | 0.199 | 25.192 | -0.211
10.376 | 102.669 | -0.201 | -0.6003 | 0.198 | 25.389 | -0.201
10.376 | 102.868 | -0.188 | -0.60032 | 0.2005 | 25.588 | -0.188
10.376 | 103.07 | -0.173 | -0.60032 | 0.202 | 25.79 | -0.173
10.376 | 103.272 | -0.167 | -0.60033 | 0.1995 | 25.992 | -0.167
10.376 | 103.469 | -0.161 | -0.60034 | 0.198 | 26.189 | -0.161
10.376 | 103.668 | -0.153 | -0.60032 | 0.2005 | 26.388 | -0.153
10.376 | 103.87 | -0.141 | -0.60031 | 0.202 | 26.59 | -0.141
10.376 | 104.072 | -0.131 | -0.60035 | 0.2 | 26.792 | -0.131
10.376 | 104.27 | -0.119 | -0.60033 | 0.1985 | 26.99 | -0.119
10.376 | 104.469 | -0.109 | -0.60034 | 0.2 | 27.189 | -0.109
10.376 | 104.67 | -0.103 | -0.60036 | 0.2015 | 27.39 | -0.103
10.376 | 104.872 | -0.09 | -0.60036 | 0.2 | 27.592 | -0.09
10.376 | 105.07 | -0.082 | -0.60034 | 0.1985 | 27.79 | -0.082
10.376 | 105.269 | -0.075 | -0.60032 | 0.2005 | 27.989 | -0.075
10.376 | 105.471 | -0.068 | -0.60034 | 0.2015 | 28.191 | -0.068
10.376 | 105.672 | -0.059 | -0.60032 | 0.199 | 28.392 | -0.059
10.376 | 105.869 | -0.052 | -0.60035 | 0.198 | 28.589 | -0.052
10.376 | 106.068 | -0.044 | -0.60033 | 0.2005 | 28.788 | -0.044
10.376 | 106.27 | -0.039 | -0.60034 | 0.2015 | 28.99 | -0.039
10.376 | 106.471 | -0.035 | -0.60031 | 0.2 | 29.191 | -0.035
10.376 | 106.67 | -0.025 | -0.60032 | 0.199 | 29.39 | -0.025
10.376 | 106.869 | -0.018 | -0.6003 | 0.2 | 29.589 | -0.018
10.376 | 107.07 | -0.013 | -0.60033 | 0.201 | 29.79 | -0.013
10.376 | 107.271 | -0.007 | -0.60032 | 0.1005 | 29.991 | -0.007

## -12A
! begin File Header |  |  |  | ZcL | 77.28
WIENVERT033.stp | ! data file
2020-11-11 | ! date
11:26 | ! start time
5.1 | ! stepper code version
1 | ! number Z of currents
1 | ! X number of points
301 | ! Z number of points
2 | ! number of devices
0 | ! hall probe 1 offset
Note: Integral (redo -12A), hyst x 1 +/-19.9A, I=-12A
! end File Header
! begin Step Header |  |  |  |  | I | -12.007 | A
0 | ! set current |  |  |  | BdL | -2913.0169 | G-cm
0 | ! actual current at start of step |  |  |  | B | -93.87 | G
0 | ! actual current at end of step |  |  |  | Eff_L | 31.0325 | cm
! end Step Header
Position (X, Z) |  | Hall Probe #1 | Voltmeter | Z Step (cm) | Z Pos (cm) | Field (G)
10.375 | 47.281 | -0.092 | -1.2007 | 0.0945 | -29.999 | -0.092
10.375 | 47.47 | -0.105 | -1.2007 | 0.195 | -29.81 | -0.105
10.375 | 47.671 | -0.116 | -1.2007 | 0.2015 | -29.609 | -0.116
10.375 | 47.873 | -0.136 | -1.2007 | 0.201 | -29.407 | -0.136
10.375 | 48.073 | -0.151 | -1.2007 | 0.199 | -29.207 | -0.151
10.375 | 48.271 | -0.164 | -1.2007 | 0.1995 | -29.009 | -0.164
10.375 | 48.472 | -0.182 | -1.2007 | 0.201 | -28.808 | -0.182
10.375 | 48.673 | -0.198 | -1.2007 | 0.201 | -28.607 | -0.198
10.375 | 48.874 | -0.221 | -1.2007 | 0.199 | -28.406 | -0.221
10.375 | 49.071 | -0.233 | -1.2007 | 0.1985 | -28.209 | -0.233
10.375 | 49.271 | -0.249 | -1.2007 | 0.2005 | -28.009 | -0.249
10.375 | 49.472 | -0.27 | -1.2007 | 0.2005 | -27.808 | -0.27
10.375 | 49.672 | -0.289 | -1.2007 | 0.198 | -27.608 | -0.289
10.375 | 49.868 | -0.305 | -1.2007 | 0.1985 | -27.412 | -0.305
10.375 | 50.069 | -0.319 | -1.2007 | 0.2015 | -27.211 | -0.319
10.375 | 50.271 | -0.339 | -1.2007 | 0.201 | -27.009 | -0.339
10.375 | 50.471 | -0.356 | -1.2007 | 0.199 | -26.809 | -0.356
10.375 | 50.669 | -0.373 | -1.2007 | 0.2 | -26.611 | -0.373
10.375 | 50.871 | -0.391 | -1.2007 | 0.202 | -26.409 | -0.391
10.375 | 51.073 | -0.413 | -1.2007 | 0.201 | -26.207 | -0.413
10.375 | 51.273 | -0.427 | -1.2007 | 0.1985 | -26.007 | -0.427
10.375 | 51.47 | -0.442 | -1.2007 | 0.1995 | -25.81 | -0.442
10.375 | 51.672 | -0.46 | -1.2007 | 0.2015 | -25.608 | -0.46
10.375 | 51.873 | -0.48 | -1.2007 | 0.2005 | -25.407 | -0.48
10.375 | 52.073 | -0.498 | -1.2007 | 0.198 | -25.207 | -0.498
10.375 | 52.269 | -0.515 | -1.2006 | 0.1985 | -25.011 | -0.515
10.375 | 52.47 | -0.532 | -1.2007 | 0.201 | -24.81 | -0.532
10.375 | 52.671 | -0.547 | -1.2007 | 0.2005 | -24.609 | -0.547
10.375 | 52.871 | -0.561 | -1.2007 | 0.199 | -24.409 | -0.561
10.375 | 53.069 | -0.578 | -1.2007 | 0.1995 | -24.211 | -0.578
10.375 | 53.27 | -0.594 | -1.2007 | 0.2015 | -24.01 | -0.594
10.375 | 53.472 | -0.615 | -1.2007 | 0.2015 | -23.808 | -0.615
10.375 | 53.673 | -0.635 | -1.2007 | 0.1995 | -23.607 | -0.635
10.375 | 53.871 | -0.646 | -1.2007 | 0.1995 | -23.409 | -0.646
10.375 | 54.072 | -0.667 | -1.2007 | 0.201 | -23.208 | -0.667
10.375 | 54.273 | -0.679 | -1.2007 | 0.2005 | -23.007 | -0.679
10.375 | 54.473 | -0.686 | -1.2007 | 0.1985 | -22.807 | -0.686
10.375 | 54.67 | -0.704 | -1.2007 | 0.1985 | -22.61 | -0.704
10.375 | 54.87 | -0.717 | -1.2007 | 0.2005 | -22.41 | -0.717
10.375 | 55.071 | -0.73 | -1.2007 | 0.2005 | -22.209 | -0.73
10.375 | 55.271 | -0.74 | -1.2007 | 0.199 | -22.009 | -0.74
10.375 | 55.469 | -0.749 | -1.2007 | 0.1995 | -21.811 | -0.749
10.375 | 55.67 | -0.761 | -1.2007 | 0.202 | -21.61 | -0.761
10.375 | 55.873 | -0.768 | -1.2007 | 0.202 | -21.407 | -0.768
10.375 | 56.074 | -0.781 | -1.2007 | 0.199 | -21.206 | -0.781
10.375 | 56.271 | -0.791 | -1.2007 | 0.199 | -21.009 | -0.791
10.375 | 56.472 | -0.797 | -1.2007 | 0.2015 | -20.808 | -0.797
10.375 | 56.674 | -0.809 | -1.2007 | 0.201 | -20.606 | -0.809
10.375 | 56.874 | -0.813 | -1.2007 | 0.1985 | -20.406 | -0.813
10.375 | 57.071 | -0.817 | -1.2007 | 0.1985 | -20.209 | -0.817
10.375 | 57.271 | -0.831 | -1.2007 | 0.2005 | -20.009 | -0.831
10.375 | 57.472 | -0.837 | -1.2007 | 0.2005 | -19.808 | -0.837
10.375 | 57.672 | -0.85 | -1.2007 | 0.1985 | -19.608 | -0.85
10.375 | 57.869 | -0.861 | -1.2007 | 0.199 | -19.411 | -0.861
10.375 | 58.07 | -0.888 | -1.2007 | 0.2015 | -19.21 | -0.888
10.375 | 58.272 | -0.932 | -1.2007 | 0.2015 | -19.008 | -0.932
10.375 | 58.473 | -1.016 | -1.2007 | 0.1995 | -18.807 | -1.016
10.375 | 58.671 | -1.216 | -1.2007 | 0.1995 | -18.609 | -1.216
10.375 | 58.872 | -1.501 | -1.2007 | 0.201 | -18.408 | -1.501
10.375 | 59.073 | -2.185 | -1.2007 | 0.201 | -18.207 | -2.185
10.375 | 59.274 | -3.84 | -1.2007 | 0.199 | -18.006 | -3.84
10.375 | 59.471 | -6.587 | -1.2007 | 0.1985 | -17.809 | -6.587
10.375 | 59.671 | -9.526 | -1.2007 | 0.201 | -17.609 | -9.526
10.375 | 59.873 | -13.381 | -1.2007 | 0.2005 | -17.407 | -13.381
10.375 | 60.072 | -17.272 | -1.2007 | 0.198 | -17.208 | -17.272
10.375 | 60.269 | -21.152 | -1.2007 | 0.199 | -17.011 | -21.152
10.375 | 60.47 | -25.24 | -1.2007 | 0.202 | -16.81 | -25.24
10.375 | 60.673 | -29.382 | -1.2007 | 0.2015 | -16.607 | -29.382
10.375 | 60.873 | -33.211 | -1.2007 | 0.199 | -16.407 | -33.211
10.375 | 61.071 | -37.281 | -1.2007 | 0.1995 | -16.209 | -37.281
10.375 | 61.272 | -41.395 | -1.2007 | 0.2015 | -16.008 | -41.395
10.375 | 61.474 | -45.216 | -1.2007 | 0.201 | -15.806 | -45.216
10.375 | 61.674 | -48.617 | -1.2007 | 0.1985 | -15.606 | -48.617
10.375 | 61.871 | -52.601 | -1.2007 | 0.199 | -15.409 | -52.601
10.375 | 62.072 | -55.818 | -1.2007 | 0.201 | -15.208 | -55.818
10.375 | 62.273 | -58.989 | -1.2007 | 0.2 | -15.007 | -58.989
10.375 | 62.472 | -62.319 | -1.2007 | 0.1985 | -14.808 | -62.319
10.375 | 62.67 | -65.266 | -1.2007 | 0.199 | -14.61 | -65.266
10.375 | 62.87 | -68.046 | -1.2007 | 0.2005 | -14.41 | -68.046
10.375 | 63.071 | -70.862 | -1.2007 | 0.201 | -14.209 | -70.862
10.375 | 63.272 | -73.42 | -1.2007 | 0.199 | -14.008 | -73.42
10.375 | 63.469 | -75.833 | -1.2007 | 0.199 | -13.811 | -75.833
10.375 | 63.67 | -77.539 | -1.2007 | 0.2015 | -13.61 | -77.539
10.375 | 63.872 | -79.476 | -1.2007 | 0.2015 | -13.408 | -79.476
10.375 | 64.073 | -81.223 | -1.2007 | 0.199 | -13.207 | -81.223
10.375 | 64.27 | -82.798 | -1.2007 | 0.1985 | -13.01 | -82.798
10.375 | 64.47 | -84.255 | -1.2007 | 0.201 | -12.81 | -84.255
10.375 | 64.672 | -85.477 | -1.2007 | 0.2015 | -12.608 | -85.477
10.375 | 64.873 | -86.177 | -1.2007 | 0.199 | -12.407 | -86.177
10.375 | 65.07 | -87.489 | -1.2007 | 0.1985 | -12.21 | -87.489
10.375 | 65.27 | -87.916 | -1.2007 | 0.201 | -12.01 | -87.916
10.375 | 65.472 | -88.641 | -1.2007 | 0.201 | -11.808 | -88.641
10.375 | 65.672 | -89.227 | -1.2007 | 0.199 | -11.608 | -89.227
10.375 | 65.87 | -89.86 | -1.2007 | 0.199 | -11.41 | -89.86
10.375 | 66.07 | -90.387 | -1.2007 | 0.201 | -11.21 | -90.387
10.375 | 66.272 | -90.775 | -1.2007 | 0.2015 | -11.008 | -90.775
10.375 | 66.473 | -91.205 | -1.2007 | 0.199 | -10.807 | -91.205
10.375 | 66.67 | -91.496 | -1.2007 | 0.199 | -10.61 | -91.496
10.375 | 66.871 | -91.826 | -1.2007 | 0.2015 | -10.409 | -91.826
10.375 | 67.073 | -92.079 | -1.2007 | 0.201 | -10.207 | -92.079
10.375 | 67.273 | -92.271 | -1.2007 | 0.199 | -10.007 | -92.271 | -1.733%
10.375 | 67.471 | -92.477 | -1.2007 | 0.199 | -9.809 | -92.477 | -1.506%
10.375 | 67.671 | -92.625 | -1.2007 | 0.2005 | -9.609 | -92.625 | -1.344%
10.375 | 67.872 | -92.783 | -1.2007 | 0.2005 | -9.408 | -92.783 | -1.172%
10.375 | 68.072 | -92.904 | -1.2007 | 0.199 | -9.208 | -92.904 | -1.04%
10.375 | 68.27 | -92.998 | -1.2007 | 0.199 | -9.01 | -92.998 | -0.9377%
10.375 | 68.47 | -93.101 | -1.2007 | 0.201 | -8.81 | -93.101 | -0.826%
10.375 | 68.672 | -93.173 | -1.2007 | 0.2015 | -8.608 | -93.173 | -0.7481%
10.375 | 68.873 | -93.252 | -1.2007 | 0.1995 | -8.407 | -93.252 | -0.6627%
10.375 | 69.071 | -93.315 | -1.2007 | 0.199 | -8.209 | -93.315 | -0.5948%
10.375 | 69.271 | -93.366 | -1.2007 | 0.201 | -8.009 | -93.366 | -0.5398%
10.375 | 69.473 | -93.417 | -1.2007 | 0.2015 | -7.807 | -93.417 | -0.4849%
10.375 | 69.674 | -93.457 | -1.2007 | 0.199 | -7.606 | -93.457 | -0.4419%
10.375 | 69.871 | -93.495 | -1.2007 | 0.1985 | -7.409 | -93.495 | -0.4011%
10.375 | 70.071 | -93.523 | -1.2007 | 0.2005 | -7.209 | -93.523 | -0.371%
10.375 | 70.272 | -93.552 | -1.2007 | 0.2005 | -7.008 | -93.552 | -0.3399%
10.375 | 70.472 | -93.582 | -1.2007 | 0.199 | -6.808 | -93.582 | -0.3078%
10.375 | 70.67 | -93.603 | -1.2007 | 0.199 | -6.61 | -93.603 | -0.2852%
10.375 | 70.87 | -93.626 | -1.2007 | 0.201 | -6.41 | -93.626 | -0.2606%
10.375 | 71.072 | -93.648 | -1.2007 | 0.2015 | -6.208 | -93.648 | -0.2371%
10.375 | 71.273 | -93.666 | -1.2007 | 0.1995 | -6.007 | -93.666 | -0.2178%
10.375 | 71.471 | -93.682 | -1.2007 | 0.199 | -5.809 | -93.682 | -0.2007%
10.375 | 71.671 | -93.699 | -1.2007 | 0.201 | -5.609 | -93.699 | -0.1825%
10.375 | 71.873 | -93.717 | -1.2007 | 0.2015 | -5.407 | -93.717 | -0.1633%
10.375 | 72.074 | -93.725 | -1.2007 | 0.1995 | -5.206 | -93.725 | -0.1547%
10.375 | 72.272 | -93.736 | -1.2007 | 0.1985 | -5.008 | -93.736 | -0.143%
10.375 | 72.471 | -93.747 | -1.2007 | 0.2 | -4.809 | -93.747 | -0.1312%
10.375 | 72.672 | -93.753 | -1.2007 | 0.2005 | -4.608 | -93.753 | -0.1248%
10.375 | 72.872 | -93.762 | -1.2007 | 0.1985 | -4.408 | -93.762 | -0.1152%
10.375 | 73.069 | -93.771 | -1.2007 | 0.199 | -4.211 | -93.771 | -0.1056%
10.375 | 73.27 | -93.783 | -1.2007 | 0.2015 | -4.01 | -93.783 | -0.09277%
10.375 | 73.472 | -93.785 | -1.2007 | 0.2015 | -3.808 | -93.785 | -0.09063%
10.375 | 73.673 | -93.793 | -1.2007 | 0.1995 | -3.607 | -93.793 | -0.0821%
10.375 | 73.871 | -93.803 | -1.2007 | 0.199 | -3.409 | -93.803 | -0.07143%
10.375 | 74.071 | -93.81 | -1.2007 | 0.201 | -3.209 | -93.81 | -0.06396%
10.375 | 74.273 | -93.82 | -1.2007 | 0.2015 | -3.007 | -93.82 | -0.05329%
10.375 | 74.474 | -93.826 | -1.2007 | 0.1995 | -2.806 | -93.826 | -0.0469%
10.375 | 74.672 | -93.828 | -1.2007 | 0.199 | -2.608 | -93.828 | -0.04476%
10.375 | 74.872 | -93.834 | -1.2007 | 0.2005 | -2.408 | -93.834 | -0.03837%
10.375 | 75.073 | -93.836 | -1.2007 | 0.201 | -2.207 | -93.836 | -0.03623%
10.375 | 75.274 | -93.841 | -1.2007 | 0.199 | -2.006 | -93.841 | -0.0309%
10.375 | 75.471 | -93.847 | -1.2007 | 0.198 | -1.809 | -93.847 | -0.02451%
10.375 | 75.67 | -93.854 | -1.2007 | 0.2005 | -1.61 | -93.854 | -0.01705%
10.375 | 75.872 | -93.854 | -1.2007 | 0.2015 | -1.408 | -93.854 | -0.01705%
10.375 | 76.073 | -93.856 | -1.2007 | 0.2 | -1.207 | -93.856 | -0.01492%
10.375 | 76.272 | -93.86 | -1.2007 | 0.199 | -1.008 | -93.86 | -0.01065%
10.375 | 76.471 | -93.861 | -1.2007 | 0.2005 | -0.809 | -93.861 | -0.009589%
10.375 | 76.673 | -93.864 | -1.2007 | 0.2015 | -0.607 | -93.864 | -0.006392%
10.375 | 76.874 | -93.863 | -1.2007 | 0.1995 | -0.406 | -93.863 | -0.007458%
10.375 | 77.072 | -93.869 | -1.2007 | 0.199 | -0.208 | -93.869 | -0.001065%
10.375 | 77.272 | -93.87 | -1.2007 | 0.2005 | -0.008 | -93.87 | 0%
10.375 | 77.473 | -93.871 | -1.2007 | 0.201 | 0.193 | -93.871 | 0.001065%
10.375 | 77.674 | -93.871 | -1.2007 | 0.1995 | 0.394 | -93.871 | 0.001065%
10.375 | 77.872 | -93.871 | -1.2007 | 0.198 | 0.592 | -93.871 | 0.001065%
10.375 | 78.07 | -93.875 | -1.2007 | 0.2 | 0.79 | -93.875 | 0.005326%
10.375 | 78.272 | -93.873 | -1.2007 | 0.2015 | 0.992 | -93.873 | 0.003196%
10.375 | 78.473 | -93.865 | -1.2007 | 0.2 | 1.193 | -93.865 | -0.005327%
10.375 | 78.672 | -93.866 | -1.2007 | 0.199 | 1.392 | -93.866 | -0.004261%
10.375 | 78.871 | -93.865 | -1.2007 | 0.2005 | 1.591 | -93.865 | -0.005327%
10.375 | 79.073 | -93.867 | -1.2007 | 0.2015 | 1.793 | -93.867 | -0.003196%
10.375 | 79.274 | -93.863 | -1.2007 | 0.1995 | 1.994 | -93.863 | -0.007458%
10.375 | 79.472 | -93.863 | -1.2007 | 0.199 | 2.192 | -93.863 | -0.007458%
10.375 | 79.672 | -93.863 | -1.2007 | 0.201 | 2.392 | -93.863 | -0.007458%
10.375 | 79.874 | -93.859 | -1.2007 | 0.201 | 2.594 | -93.859 | -0.01172%
10.375 | 80.074 | -93.856 | -1.2007 | 0.199 | 2.794 | -93.856 | -0.01492%
10.375 | 80.272 | -93.854 | -1.2007 | 0.1985 | 2.992 | -93.854 | -0.01705%
10.375 | 80.471 | -93.848 | -1.2007 | 0.2 | 3.191 | -93.848 | -0.02344%
10.375 | 80.672 | -93.844 | -1.2007 | 0.2015 | 3.392 | -93.844 | -0.02771%
10.375 | 80.874 | -93.837 | -1.2007 | 0.2 | 3.594 | -93.837 | -0.03517%
10.375 | 81.072 | -93.832 | -1.2007 | 0.199 | 3.792 | -93.832 | -0.0405%
10.375 | 81.272 | -93.83 | -1.2007 | 0.2005 | 3.992 | -93.83 | -0.04263%
10.375 | 81.473 | -93.821 | -1.2007 | 0.201 | 4.193 | -93.821 | -0.05223%
10.375 | 81.674 | -93.815 | -1.2007 | 0.1995 | 4.394 | -93.815 | -0.05863%
10.375 | 81.872 | -93.811 | -1.2007 | 0.199 | 4.592 | -93.811 | -0.06289%
10.375 | 82.072 | -93.803 | -1.2007 | 0.2005 | 4.792 | -93.803 | -0.07143%
10.375 | 82.273 | -93.801 | -1.2007 | 0.2015 | 4.993 | -93.801 | -0.07356%
10.375 | 82.475 | -93.788 | -1.2007 | 0.2 | 5.195 | -93.788 | -0.08743%
10.375 | 82.673 | -93.779 | -1.2007 | 0.1985 | 5.393 | -93.779 | -0.09704%
10.375 | 82.872 | -93.768 | -1.2007 | 0.2 | 5.592 | -93.768 | -0.1088%
10.375 | 83.073 | -93.758 | -1.2007 | 0.201 | 5.793 | -93.758 | -0.1195%
10.375 | 83.274 | -93.747 | -1.2007 | 0.2 | 5.994 | -93.747 | -0.1312%
10.375 | 83.473 | -93.729 | -1.2007 | 0.199 | 6.193 | -93.729 | -0.1504%
10.375 | 83.672 | -93.712 | -1.2007 | 0.2005 | 6.392 | -93.712 | -0.1686%
10.375 | 83.874 | -93.694 | -1.2007 | 0.2015 | 6.594 | -93.694 | -0.1878%
10.375 | 84.075 | -93.681 | -1.2007 | 0.199 | 6.795 | -93.681 | -0.2017%
10.375 | 84.272 | -93.66 | -1.2007 | 0.198 | 6.992 | -93.66 | -0.2242%
10.375 | 84.471 | -93.637 | -1.2007 | 0.2005 | 7.191 | -93.637 | -0.2488%
10.375 | 84.673 | -93.61 | -1.2007 | 0.2015 | 7.393 | -93.61 | -0.2777%
10.375 | 84.874 | -93.581 | -1.2007 | 0.1995 | 7.594 | -93.581 | -0.3088%
10.375 | 85.072 | -93.55 | -1.2007 | 0.199 | 7.792 | -93.55 | -0.3421%
10.375 | 85.272 | -93.517 | -1.2007 | 0.201 | 7.992 | -93.517 | -0.3775%
10.375 | 85.474 | -93.469 | -1.2007 | 0.201 | 8.194 | -93.469 | -0.429%
10.375 | 85.674 | -93.425 | -1.2007 | 0.199 | 8.394 | -93.425 | -0.4763%
10.375 | 85.872 | -93.365 | -1.2007 | 0.199 | 8.592 | -93.365 | -0.5409%
10.375 | 86.072 | -93.3 | -1.2007 | 0.201 | 8.792 | -93.3 | -0.6109%
10.375 | 86.274 | -93.243 | -1.2007 | 0.2015 | 8.994 | -93.243 | -0.6724%
10.375 | 86.475 | -93.148 | -1.2007 | 0.1995 | 9.195 | -93.148 | -0.7751%
10.375 | 86.673 | -93.064 | -1.2007 | 0.1985 | 9.393 | -93.064 | -0.8661%
10.375 | 86.872 | -92.948 | -1.2007 | 0.2 | 9.592 | -92.948 | -0.992%
10.375 | 87.073 | -92.812 | -1.2007 | 0.2015 | 9.793 | -92.812 | -1.14%
10.375 | 87.275 | -92.692 | -1.2007 | 0.199 | 9.995 | -92.692 | -1.271%
10.375 | 87.471 | -92.511 | -1.2007 | 0.198 | 10.191 | -92.511
10.375 | 87.671 | -92.337 | -1.2007 | 0.201 | 10.391 | -92.337
10.375 | 87.873 | -92.081 | -1.2007 | 0.2015 | 10.593 | -92.081
10.375 | 88.074 | -91.823 | -1.2007 | 0.1995 | 10.794 | -91.823
10.375 | 88.272 | -91.561 | -1.2007 | 0.1985 | 10.992 | -91.561
10.375 | 88.471 | -91.165 | -1.2007 | 0.2005 | 11.191 | -91.165
10.375 | 88.673 | -90.821 | -1.2007 | 0.202 | 11.393 | -90.821
10.375 | 88.875 | -90.307 | -1.2007 | 0.2005 | 11.595 | -90.307
10.375 | 89.074 | -89.82 | -1.2007 | 0.1985 | 11.794 | -89.82
10.375 | 89.272 | -89.261 | -1.2007 | 0.2 | 11.992 | -89.261
10.375 | 89.474 | -88.46 | -1.2007 | 0.201 | 12.194 | -88.46
10.375 | 89.674 | -87.195 | -1.2007 | 0.2 | 12.394 | -87.195
10.375 | 89.874 | -86.562 | -1.2007 | 0.199 | 12.594 | -86.562
10.375 | 90.072 | -85.152 | -1.2007 | 0.1995 | 12.792 | -85.152
10.375 | 90.273 | -83.844 | -1.2007 | 0.2015 | 12.993 | -83.844
10.375 | 90.475 | -82.436 | -1.2007 | 0.2 | 13.195 | -82.436
10.375 | 90.673 | -80.983 | -1.2007 | 0.198 | 13.393 | -80.983
10.375 | 90.871 | -79.326 | -1.2007 | 0.2 | 13.591 | -79.326
10.375 | 91.073 | -77.429 | -1.2007 | 0.202 | 13.793 | -77.429
10.375 | 91.275 | -74.953 | -1.2007 | 0.2005 | 13.995 | -74.953
10.375 | 91.474 | -72.976 | -1.2007 | 0.1985 | 14.194 | -72.976
10.375 | 91.672 | -70.272 | -1.2007 | 0.1995 | 14.392 | -70.272
10.375 | 91.873 | -67.518 | -1.2007 | 0.201 | 14.593 | -67.518
10.375 | 92.074 | -64.587 | -1.2007 | 0.2 | 14.794 | -64.587
10.375 | 92.273 | -61.749 | -1.2007 | 0.1985 | 14.993 | -61.749
10.375 | 92.471 | -58.014 | -1.2007 | 0.2 | 15.191 | -58.014
10.375 | 92.673 | -54.657 | -1.2007 | 0.202 | 15.393 | -54.657
10.375 | 92.875 | -51.11 | -1.2007 | 0.2 | 15.595 | -51.11
10.375 | 93.073 | -47.59 | -1.2007 | 0.198 | 15.793 | -47.59
10.375 | 93.271 | -43.839 | -1.2007 | 0.2 | 15.991 | -43.839
10.375 | 93.473 | -39.79 | -1.2007 | 0.202 | 16.193 | -39.79
10.375 | 93.675 | -35.941 | -1.2007 | 0.2005 | 16.395 | -35.941
10.375 | 93.874 | -31.94 | -1.2007 | 0.1985 | 16.594 | -31.94
10.375 | 94.072 | -27.973 | -1.2007 | 0.2 | 16.792 | -27.973
10.375 | 94.274 | -23.952 | -1.2007 | 0.2015 | 16.994 | -23.952
10.375 | 94.475 | -20.012 | -1.2007 | 0.2 | 17.195 | -20.012
10.375 | 94.674 | -16.292 | -1.2007 | 0.1985 | 17.394 | -16.292
10.375 | 94.872 | -12.592 | -1.2007 | 0.1995 | 17.592 | -12.592
10.375 | 95.073 | -8.815 | -1.2007 | 0.201 | 17.793 | -8.815
10.375 | 95.274 | -5.998 | -1.2007 | 0.2 | 17.994 | -5.998
10.375 | 95.473 | -3.517 | -1.2007 | 0.1985 | 18.193 | -3.517
10.375 | 95.671 | -2.124 | -1.2007 | 0.1995 | 18.391 | -2.124
10.375 | 95.872 | -1.637 | -1.2007 | 0.2015 | 18.592 | -1.637
10.375 | 96.074 | -1.275 | -1.2007 | 0.201 | 18.794 | -1.275
10.375 | 96.274 | -1.025 | -1.2007 | 0.199 | 18.994 | -1.025
10.375 | 96.472 | -0.838 | -1.2007 | 0.1995 | 19.192 | -0.838
10.375 | 96.673 | -0.75 | -1.2007 | 0.201 | 19.393 | -0.75
10.375 | 96.874 | -0.685 | -1.2007 | 0.2005 | 19.594 | -0.685
10.375 | 97.074 | -0.652 | -1.2007 | 0.199 | 19.794 | -0.652
10.375 | 97.272 | -0.635 | -1.2007 | 0.1995 | 19.992 | -0.635
10.375 | 97.473 | -0.623 | -1.2007 | 0.201 | 20.193 | -0.623
10.375 | 97.674 | -0.622 | -1.2007 | 0.2 | 20.394 | -0.622
10.375 | 97.873 | -0.619 | -1.2007 | 0.199 | 20.593 | -0.619
10.375 | 98.072 | -0.621 | -1.2007 | 0.2 | 20.792 | -0.621
10.375 | 98.273 | -0.62 | -1.2007 | 0.2015 | 20.993 | -0.62
10.375 | 98.475 | -0.625 | -1.2007 | 0.2005 | 21.195 | -0.625
10.375 | 98.674 | -0.629 | -1.2007 | 0.1985 | 21.394 | -0.629
10.375 | 98.872 | -0.628 | -1.2007 | 0.1995 | 21.592 | -0.628
10.375 | 99.073 | -0.628 | -1.2007 | 0.2015 | 21.793 | -0.628
10.375 | 99.275 | -0.627 | -1.2007 | 0.2005 | 21.995 | -0.627
10.375 | 99.474 | -0.63 | -1.2007 | 0.198 | 22.194 | -0.63
10.375 | 99.671 | -0.63 | -1.2007 | 0.1995 | 22.391 | -0.63
10.375 | 99.873 | -0.629 | -1.2007 | 0.202 | 22.593 | -0.629
10.375 | 100.075 | -0.619 | -1.2007 | 0.2005 | 22.795 | -0.619
10.375 | 100.274 | -0.615 | -1.2007 | 0.1985 | 22.994 | -0.615
10.375 | 100.472 | -0.61 | -1.2007 | 0.1995 | 23.192 | -0.61
10.375 | 100.673 | -0.6 | -1.2007 | 0.201 | 23.393 | -0.6
10.375 | 100.874 | -0.598 | -1.2007 | 0.2005 | 23.594 | -0.598
10.375 | 101.074 | -0.588 | -1.2007 | 0.1985 | 23.794 | -0.588
10.375 | 101.271 | -0.585 | -1.2007 | 0.1995 | 23.991 | -0.585
10.375 | 101.473 | -0.573 | -1.2007 | 0.202 | 24.193 | -0.573
10.375 | 101.675 | -0.563 | -1.2007 | 0.2005 | 24.395 | -0.563
10.375 | 101.874 | -0.555 | -1.2007 | 0.1985 | 24.594 | -0.555
10.375 | 102.072 | -0.542 | -1.2007 | 0.1995 | 24.792 | -0.542
10.375 | 102.273 | -0.532 | -1.2007 | 0.2015 | 24.993 | -0.532
10.375 | 102.475 | -0.519 | -1.2007 | 0.2005 | 25.195 | -0.519
10.375 | 102.674 | -0.506 | -1.2007 | 0.1985 | 25.394 | -0.506
10.375 | 102.872 | -0.498 | -1.2007 | 0.1995 | 25.592 | -0.498
10.375 | 103.073 | -0.486 | -1.2007 | 0.201 | 25.793 | -0.486
10.375 | 103.274 | -0.475 | -1.2007 | 0.2005 | 25.994 | -0.475
10.375 | 103.474 | -0.459 | -1.2007 | 0.1985 | 26.194 | -0.459
10.375 | 103.671 | -0.439 | -1.2007 | 0.1995 | 26.391 | -0.439
10.375 | 103.873 | -0.426 | -1.2007 | 0.202 | 26.593 | -0.426
10.375 | 104.075 | -0.416 | -1.2007 | 0.2005 | 26.795 | -0.416
10.375 | 104.274 | -0.404 | -1.2007 | 0.1985 | 26.994 | -0.404
10.375 | 104.472 | -0.387 | -1.2007 | 0.1995 | 27.192 | -0.387
10.375 | 104.673 | -0.375 | -1.2007 | 0.2015 | 27.393 | -0.375
10.375 | 104.875 | -0.364 | -1.2007 | 0.201 | 27.595 | -0.364
10.375 | 105.075 | -0.348 | -1.2007 | 0.1985 | 27.795 | -0.348
10.375 | 105.272 | -0.334 | -1.2007 | 0.199 | 27.992 | -0.334
10.375 | 105.473 | -0.316 | -1.2007 | 0.201 | 28.193 | -0.316
10.375 | 105.674 | -0.305 | -1.2007 | 0.2005 | 28.394 | -0.305
10.375 | 105.874 | -0.294 | -1.2007 | 0.1985 | 28.594 | -0.294
10.375 | 106.071 | -0.282 | -1.2007 | 0.199 | 28.791 | -0.282
10.375 | 106.272 | -0.272 | -1.2007 | 0.2015 | 28.992 | -0.272
10.375 | 106.474 | -0.255 | -1.2007 | 0.201 | 29.194 | -0.255
10.375 | 106.674 | -0.248 | -1.2007 | 0.199 | 29.394 | -0.248
10.375 | 106.872 | -0.231 | -1.2007 | 0.1995 | 29.592 | -0.231
10.375 | 107.073 | -0.223 | -1.2007 | 0.201 | 29.793 | -0.223
10.375 | 107.274 | -0.212 | -1.2007 | 0.1005 | 29.994 | -0.212

## -18A
! begin File Header |  |  |  | ZcL | 77.28
WIENVERT025.stp | ! data file
2020-11-10 | ! date
11:49 | ! start time
5.1 | ! stepper code version
1 | ! number Z of currents
1 | ! X number of points
301 | ! Z number of points
2 | ! number of devices
0 | ! hall probe 1 offset
Note: Integral, (SCE410-PS/TUNED 3A/SEC), +/-30 cm off centerline in "Z" axis, hyst x 1 +/-19.9A, set I=-18A
! end File Header
! begin Step Header |  |  |  |  | I | -18.0123 | A
0 | ! set current |  |  |  | BdL | -4388.5061 | G-cm
0 | ! actual current at start of step |  |  |  | B | -141.331 | G
0 | ! actual current at end of step |  |  |  | Eff_L | 31.0513 | cm
! end Step Header
Position (X, Z) |  | Hall Probe #1 | Voltmeter | Z Step (cm) | Z Pos (cm) | Field (G)
10.376 | 47.277 | -0.43 | -1.8012 | 0.0955 | -30.003 | -0.43
10.376 | 47.468 | -0.341 | -1.8012 | 0.196 | -29.812 | -0.341
10.376 | 47.669 | -0.328 | -1.8012 | 0.201 | -29.611 | -0.328
10.376 | 47.87 | -0.334 | -1.8012 | 0.2005 | -29.41 | -0.334
10.376 | 48.07 | -0.362 | -1.8012 | 0.199 | -29.21 | -0.362
10.376 | 48.268 | -0.373 | -1.8012 | 0.1995 | -29.012 | -0.373
10.376 | 48.469 | -0.394 | -1.8012 | 0.2015 | -28.811 | -0.394
10.376 | 48.671 | -0.414 | -1.8012 | 0.2005 | -28.609 | -0.414
10.376 | 48.87 | -0.434 | -1.8012 | 0.1985 | -28.41 | -0.434
10.376 | 49.068 | -0.459 | -1.8012 | 0.1995 | -28.212 | -0.459
10.376 | 49.269 | -0.479 | -1.8012 | 0.201 | -28.011 | -0.479
10.376 | 49.47 | -0.502 | -1.8012 | 0.1995 | -27.81 | -0.502
10.376 | 49.668 | -0.528 | -1.8013 | 0.198 | -27.612 | -0.528
10.376 | 49.866 | -0.544 | -1.8012 | 0.1995 | -27.414 | -0.544
10.376 | 50.067 | -0.571 | -1.8012 | 0.2015 | -27.213 | -0.571
10.376 | 50.269 | -0.596 | -1.8012 | 0.2 | -27.011 | -0.596
10.376 | 50.467 | -0.618 | -1.8012 | 0.1985 | -26.813 | -0.618
10.376 | 50.666 | -0.641 | -1.8012 | 0.2005 | -26.614 | -0.641
10.376 | 50.868 | -0.661 | -1.8012 | 0.202 | -26.412 | -0.661
10.376 | 51.07 | -0.688 | -1.8012 | 0.201 | -26.21 | -0.688
10.376 | 51.27 | -0.72 | -1.8012 | 0.199 | -26.01 | -0.72
10.376 | 51.468 | -0.738 | -1.8012 | 0.2 | -25.812 | -0.738
10.376 | 51.67 | -0.758 | -1.8012 | 0.201 | -25.61 | -0.758
10.376 | 51.87 | -0.793 | -1.8012 | 0.1995 | -25.41 | -0.793
10.376 | 52.069 | -0.814 | -1.8012 | 0.1985 | -25.211 | -0.814
10.376 | 52.267 | -0.833 | -1.8012 | 0.1995 | -25.013 | -0.833
10.376 | 52.468 | -0.859 | -1.8013 | 0.201 | -24.812 | -0.859
10.376 | 52.669 | -0.883 | -1.8012 | 0.2 | -24.611 | -0.883
10.376 | 52.868 | -0.904 | -1.8013 | 0.1985 | -24.412 | -0.904
10.376 | 53.066 | -0.923 | -1.8012 | 0.2 | -24.214 | -0.923
10.376 | 53.268 | -0.945 | -1.8012 | 0.202 | -24.012 | -0.945
10.376 | 53.47 | -0.97 | -1.8012 | 0.201 | -23.81 | -0.97
10.376 | 53.67 | -0.986 | -1.8013 | 0.199 | -23.61 | -0.986
10.376 | 53.868 | -1.003 | -1.8012 | 0.1995 | -23.412 | -1.003
10.376 | 54.069 | -1.023 | -1.8013 | 0.2015 | -23.211 | -1.023
10.376 | 54.271 | -1.037 | -1.8012 | 0.2005 | -23.009 | -1.037
10.376 | 54.47 | -1.051 | -1.8012 | 0.198 | -22.81 | -1.051
10.376 | 54.667 | -1.069 | -1.8012 | 0.199 | -22.613 | -1.069
10.376 | 54.868 | -1.08 | -1.8012 | 0.201 | -22.412 | -1.08
10.376 | 55.069 | -1.088 | -1.8012 | 0.1995 | -22.211 | -1.088
10.376 | 55.267 | -1.096 | -1.8012 | 0.1985 | -22.013 | -1.096
10.376 | 55.466 | -1.106 | -1.8012 | 0.2005 | -21.814 | -1.106
10.376 | 55.668 | -1.113 | -1.8012 | 0.202 | -21.612 | -1.113
10.376 | 55.87 | -1.121 | -1.8012 | 0.201 | -21.41 | -1.121
10.376 | 56.07 | -1.119 | -1.8012 | 0.199 | -21.21 | -1.119
10.376 | 56.268 | -1.129 | -1.8012 | 0.2 | -21.012 | -1.129
10.376 | 56.47 | -1.126 | -1.8012 | 0.2015 | -20.81 | -1.126
10.376 | 56.671 | -1.126 | -1.8012 | 0.2 | -20.609 | -1.126
10.376 | 56.87 | -1.131 | -1.8012 | 0.1985 | -20.41 | -1.131
10.376 | 57.068 | -1.132 | -1.8012 | 0.1995 | -20.212 | -1.132
10.376 | 57.269 | -1.131 | -1.8012 | 0.201 | -20.011 | -1.131
10.376 | 57.47 | -1.133 | -1.8012 | 0.1995 | -19.81 | -1.133
10.376 | 57.668 | -1.137 | -1.8012 | 0.198 | -19.612 | -1.137
10.376 | 57.866 | -1.145 | -1.8012 | 0.2 | -19.414 | -1.145
10.376 | 58.068 | -1.164 | -1.8012 | 0.202 | -19.212 | -1.164
10.376 | 58.27 | -1.214 | -1.8012 | 0.201 | -19.01 | -1.214
10.376 | 58.47 | -1.336 | -1.8012 | 0.199 | -18.81 | -1.336
10.376 | 58.668 | -1.572 | -1.8012 | 0.1995 | -18.612 | -1.572
10.376 | 58.869 | -2.002 | -1.8012 | 0.2015 | -18.411 | -2.002
10.376 | 59.071 | -3.358 | -1.8013 | 0.201 | -18.209 | -3.358
10.376 | 59.271 | -5.803 | -1.8012 | 0.1985 | -18.009 | -5.803
10.376 | 59.468 | -9.488 | -1.8013 | 0.199 | -17.812 | -9.488
10.376 | 59.669 | -14.096 | -1.8012 | 0.201 | -17.611 | -14.096
10.376 | 59.87 | -19.777 | -1.8012 | 0.2 | -17.41 | -19.777
10.376 | 60.069 | -25.989 | -1.8012 | 0.198 | -17.211 | -25.989
10.376 | 60.266 | -31.65 | -1.8012 | 0.199 | -17.014 | -31.65
10.376 | 60.467 | -37.632 | -1.8012 | 0.2015 | -16.813 | -37.632
10.376 | 60.669 | -44.031 | -1.8012 | 0.2015 | -16.611 | -44.031
10.376 | 60.87 | -50.215 | -1.8012 | 0.1995 | -16.41 | -50.215
10.376 | 61.068 | -56.197 | -1.8012 | 0.1995 | -16.212 | -56.197
10.376 | 61.269 | -61.998 | -1.8012 | 0.2015 | -16.011 | -61.998
10.376 | 61.471 | -67.603 | -1.8012 | 0.2005 | -15.809 | -67.603
10.376 | 61.67 | -73.518 | -1.8012 | 0.1985 | -15.61 | -73.518
10.376 | 61.868 | -78.495 | -1.8012 | 0.1995 | -15.412 | -78.495
10.376 | 62.069 | -83.941 | -1.8012 | 0.201 | -15.211 | -83.941
10.376 | 62.27 | -89.109 | -1.8012 | 0.2 | -15.01 | -89.109
10.376 | 62.469 | -93.705 | -1.8012 | 0.198 | -14.811 | -93.705
10.376 | 62.666 | -98.796 | -1.8012 | 0.199 | -14.614 | -98.796
10.376 | 62.867 | -102.966 | -1.8012 | 0.201 | -14.413 | -102.966
10.376 | 63.068 | -106.912 | -1.8012 | 0.2005 | -14.212 | -106.912
10.376 | 63.268 | -110.663 | -1.8012 | 0.199 | -14.012 | -110.663
10.376 | 63.466 | -113.712 | -1.8012 | 0.2 | -13.814 | -113.712
10.376 | 63.668 | -116.836 | -1.8012 | 0.2015 | -13.612 | -116.836
10.376 | 63.869 | -119.866 | -1.8012 | 0.2005 | -13.411 | -119.866
10.376 | 64.069 | -122.455 | -1.8012 | 0.199 | -13.211 | -122.455
10.376 | 64.267 | -124.868 | -1.8012 | 0.1995 | -13.013 | -124.868
10.376 | 64.468 | -126.524 | -1.8013 | 0.201 | -12.812 | -126.524
10.376 | 64.669 | -128.197 | -1.8012 | 0.2005 | -12.611 | -128.197
10.376 | 64.869 | -130.023 | -1.8012 | 0.199 | -12.411 | -130.023
10.376 | 65.067 | -131.447 | -1.8012 | 0.199 | -12.213 | -131.447
10.376 | 65.267 | -132.761 | -1.8012 | 0.2005 | -12.013 | -132.761
10.376 | 65.468 | -134.015 | -1.8012 | 0.2005 | -11.812 | -134.015
10.376 | 65.668 | -134.5 | -1.8012 | 0.199 | -11.612 | -134.5
10.376 | 65.866 | -135.196 | -1.8012 | 0.2 | -11.414 | -135.196
10.376 | 66.068 | -136.462 | -1.8012 | 0.2015 | -11.212 | -136.462
10.376 | 66.269 | -136.783 | -1.8012 | 0.2005 | -11.011 | -136.783
10.376 | 66.469 | -137.238 | -1.8013 | 0.199 | -10.811 | -137.238
10.376 | 66.667 | -137.711 | -1.8012 | 0.1995 | -10.613 | -137.711
10.376 | 66.868 | -138.138 | -1.8012 | 0.2015 | -10.412 | -138.138
10.376 | 67.07 | -138.584 | -1.8012 | 0.201 | -10.21 | -138.584
10.376 | 67.27 | -138.881 | -1.8013 | 0.1985 | -10.01 | -138.881
10.376 | 67.467 | -139.153 | -1.8012 | 0.199 | -9.813 | -139.153
10.376 | 67.668 | -139.444 | -1.8012 | 0.201 | -9.612 | -139.444
10.376 | 67.869 | -139.643 | -1.8013 | 0.2005 | -9.411 | -139.643
10.376 | 68.069 | -139.817 | -1.8012 | 0.1985 | -9.211 | -139.817
10.376 | 68.266 | -139.977 | -1.8012 | 0.199 | -9.014 | -139.977
10.376 | 68.467 | -140.118 | -1.8013 | 0.2015 | -8.813 | -140.118
10.376 | 68.669 | -140.262 | -1.8012 | 0.2015 | -8.611 | -140.262
10.376 | 68.87 | -140.359 | -1.8012 | 0.199 | -8.41 | -140.359
10.376 | 69.067 | -140.443 | -1.8012 | 0.199 | -8.213 | -140.443
10.376 | 69.268 | -140.544 | -1.8012 | 0.2015 | -8.012 | -140.544
10.376 | 69.47 | -140.612 | -1.8013 | 0.201 | -7.81 | -140.612
10.376 | 69.67 | -140.68 | -1.8012 | 0.1985 | -7.61 | -140.68
10.376 | 69.867 | -140.73 | -1.8012 | 0.199 | -7.413 | -140.73
10.376 | 70.068 | -140.775 | -1.8012 | 0.201 | -7.212 | -140.775
10.376 | 70.269 | -140.829 | -1.8012 | 0.2 | -7.011 | -140.829
10.376 | 70.468 | -140.865 | -1.8013 | 0.1985 | -6.812 | -140.865
10.376 | 70.666 | -140.901 | -1.8012 | 0.1995 | -6.614 | -140.901
10.376 | 70.867 | -140.934 | -1.8012 | 0.2015 | -6.413 | -140.934
10.376 | 71.069 | -140.962 | -1.8012 | 0.2015 | -6.211 | -140.962
10.376 | 71.27 | -140.99 | -1.8013 | 0.199 | -6.01 | -140.99
10.376 | 71.467 | -141.014 | -1.8012 | 0.199 | -5.813 | -141.014
10.376 | 71.668 | -141.04 | -1.8012 | 0.2015 | -5.612 | -141.04
10.376 | 71.87 | -141.063 | -1.8012 | 0.201 | -5.41 | -141.063
10.376 | 72.07 | -141.085 | -1.8012 | 0.199 | -5.21 | -141.085
10.376 | 72.268 | -141.097 | -1.8012 | 0.199 | -5.012 | -141.097
10.376 | 72.468 | -141.118 | -1.8012 | 0.2005 | -4.812 | -141.118
10.376 | 72.669 | -141.137 | -1.8013 | 0.2 | -4.611 | -141.137
10.376 | 72.868 | -141.149 | -1.8013 | 0.1985 | -4.412 | -141.149
10.376 | 73.066 | -141.163 | -1.8012 | 0.1995 | -4.214 | -141.163
10.376 | 73.267 | -141.177 | -1.8012 | 0.2015 | -4.013 | -141.177
10.376 | 73.469 | -141.196 | -1.8012 | 0.2015 | -3.811 | -141.196
10.376 | 73.67 | -141.206 | -1.8012 | 0.199 | -3.61 | -141.206
10.376 | 73.867 | -141.216 | -1.8012 | 0.199 | -3.413 | -141.216
10.376 | 74.068 | -141.229 | -1.8012 | 0.2015 | -3.212 | -141.229
10.376 | 74.27 | -141.238 | -1.8012 | 0.201 | -3.01 | -141.238
10.376 | 74.47 | -141.243 | -1.8013 | 0.199 | -2.81 | -141.243
10.376 | 74.668 | -141.256 | -1.8012 | 0.1995 | -2.612 | -141.256
10.376 | 74.869 | -141.264 | -1.8012 | 0.201 | -2.411 | -141.264
10.376 | 75.07 | -141.275 | -1.8012 | 0.2005 | -2.21 | -141.275
10.376 | 75.27 | -141.285 | -1.8012 | 0.198 | -2.01 | -141.285
10.376 | 75.466 | -141.292 | -1.8012 | 0.1985 | -1.814 | -141.292
10.376 | 75.667 | -141.299 | -1.8013 | 0.2015 | -1.613 | -141.299
10.376 | 75.869 | -141.298 | -1.8012 | 0.201 | -1.411 | -141.298
10.376 | 76.069 | -141.3 | -1.8012 | 0.1995 | -1.211 | -141.3
10.376 | 76.268 | -141.313 | -1.8012 | 0.1995 | -1.012 | -141.313
10.376 | 76.468 | -141.32 | -1.8012 | 0.201 | -0.812 | -141.32
10.376 | 76.67 | -141.32 | -1.8012 | 0.2015 | -0.61 | -141.32
10.376 | 76.871 | -141.327 | -1.8013 | 0.1995 | -0.409 | -141.327
10.376 | 77.069 | -141.33 | -1.8013 | 0.199 | -0.211 | -141.33
10.376 | 77.269 | -141.331 | -1.8012 | 0.201 | -0.011 | -141.331
10.376 | 77.471 | -141.334 | -1.8013 | 0.2005 | 0.191 | -141.334
10.376 | 77.67 | -141.336 | -1.8012 | 0.1985 | 0.39 | -141.336
10.376 | 77.868 | -141.341 | -1.8013 | 0.199 | 0.588 | -141.341
10.376 | 78.068 | -141.342 | -1.8013 | 0.2005 | 0.788 | -141.342
10.376 | 78.269 | -141.346 | -1.8012 | 0.201 | 0.989 | -141.346
10.376 | 78.47 | -141.346 | -1.8012 | 0.1995 | 1.19 | -141.346
10.376 | 78.668 | -141.344 | -1.8013 | 0.1995 | 1.388 | -141.344
10.376 | 78.869 | -141.345 | -1.8012 | 0.201 | 1.589 | -141.345
10.376 | 79.07 | -141.347 | -1.8012 | 0.201 | 1.79 | -141.347
10.376 | 79.271 | -141.346 | -1.8012 | 0.199 | 1.991 | -141.346
10.376 | 79.468 | -141.342 | -1.8012 | 0.199 | 2.188 | -141.342
10.376 | 79.669 | -141.343 | -1.8012 | 0.2015 | 2.389 | -141.343
10.376 | 79.871 | -141.34 | -1.8012 | 0.201 | 2.591 | -141.34
10.376 | 80.071 | -141.335 | -1.8013 | 0.1985 | 2.791 | -141.335
10.376 | 80.268 | -141.327 | -1.8013 | 0.199 | 2.988 | -141.327
10.376 | 80.469 | -141.322 | -1.8012 | 0.201 | 3.189 | -141.322
10.376 | 80.67 | -141.319 | -1.8013 | 0.201 | 3.39 | -141.319
10.376 | 80.871 | -141.317 | -1.8013 | 0.199 | 3.591 | -141.317
10.376 | 81.068 | -141.308 | -1.8012 | 0.199 | 3.788 | -141.308
10.376 | 81.269 | -141.301 | -1.8012 | 0.2015 | 3.989 | -141.301
10.376 | 81.471 | -141.296 | -1.8012 | 0.201 | 4.191 | -141.296
10.376 | 81.671 | -141.288 | -1.8012 | 0.199 | 4.391 | -141.288
10.376 | 81.869 | -141.278 | -1.8012 | 0.199 | 4.589 | -141.278
10.376 | 82.069 | -141.274 | -1.8012 | 0.201 | 4.789 | -141.274
10.376 | 82.271 | -141.259 | -1.8012 | 0.2015 | 4.991 | -141.259
10.376 | 82.472 | -141.25 | -1.8013 | 0.199 | 5.192 | -141.25
10.376 | 82.669 | -141.239 | -1.8012 | 0.199 | 5.389 | -141.239
10.376 | 82.87 | -141.224 | -1.8012 | 0.201 | 5.59 | -141.224
10.376 | 83.071 | -141.211 | -1.8012 | 0.2005 | 5.791 | -141.211
10.376 | 83.271 | -141.196 | -1.8012 | 0.199 | 5.991 | -141.196
10.376 | 83.469 | -141.177 | -1.8012 | 0.1995 | 6.189 | -141.177
10.376 | 83.67 | -141.16 | -1.8012 | 0.201 | 6.39 | -141.16
10.376 | 83.871 | -141.132 | -1.8012 | 0.201 | 6.591 | -141.132
10.376 | 84.072 | -141.108 | -1.8012 | 0.199 | 6.792 | -141.108
10.376 | 84.269 | -141.082 | -1.8013 | 0.1985 | 6.989 | -141.082
10.376 | 84.469 | -141.049 | -1.8013 | 0.201 | 7.189 | -141.049
10.376 | 84.671 | -141.017 | -1.8013 | 0.2015 | 7.391 | -141.017
10.376 | 84.872 | -140.972 | -1.8013 | 0.199 | 7.592 | -140.972
10.376 | 85.069 | -140.929 | -1.8012 | 0.199 | 7.789 | -140.929
10.376 | 85.27 | -140.878 | -1.8012 | 0.201 | 7.99 | -140.878
10.376 | 85.471 | -140.81 | -1.8012 | 0.201 | 8.191 | -140.81
10.376 | 85.672 | -140.747 | -1.8012 | 0.199 | 8.392 | -140.747
10.376 | 85.869 | -140.674 | -1.8012 | 0.1985 | 8.589 | -140.674
10.376 | 86.069 | -140.585 | -1.8012 | 0.201 | 8.789 | -140.585
10.376 | 86.271 | -140.481 | -1.8012 | 0.2015 | 8.991 | -140.481
10.376 | 86.472 | -140.366 | -1.8012 | 0.199 | 9.192 | -140.366
10.376 | 86.669 | -140.229 | -1.8012 | 0.1985 | 9.389 | -140.229
10.376 | 86.869 | -140.077 | -1.8012 | 0.201 | 9.589 | -140.077
10.376 | 87.071 | -139.861 | -1.8012 | 0.2015 | 9.791 | -139.861
10.376 | 87.272 | -139.67 | -1.8012 | 0.199 | 9.992 | -139.67
10.376 | 87.469 | -139.439 | -1.8012 | 0.1985 | 10.189 | -139.439
10.376 | 87.669 | -139.117 | -1.8012 | 0.201 | 10.389 | -139.117
10.376 | 87.871 | -138.817 | -1.8012 | 0.201 | 10.591 | -138.817
10.376 | 88.071 | -138.453 | -1.8012 | 0.1985 | 10.791 | -138.453
10.376 | 88.268 | -138.011 | -1.8012 | 0.199 | 10.988 | -138.011
10.376 | 88.469 | -137.511 | -1.8012 | 0.2015 | 11.189 | -137.511
10.376 | 88.671 | -136.825 | -1.8013 | 0.2015 | 11.391 | -136.825
10.376 | 88.872 | -136.202 | -1.8012 | 0.1995 | 11.592 | -136.202
10.376 | 89.07 | -134.896 | -1.8013 | 0.199 | 11.79 | -134.896
10.376 | 89.27 | -134.257 | -1.8012 | 0.2005 | 11.99 | -134.257
10.376 | 89.471 | -132.841 | -1.8012 | 0.201 | 12.191 | -132.841
10.376 | 89.672 | -131.463 | -1.8012 | 0.199 | 12.392 | -131.463
10.376 | 89.869 | -130.134 | -1.8013 | 0.1985 | 12.589 | -130.134
10.376 | 90.069 | -128.597 | -1.8012 | 0.201 | 12.789 | -128.597
10.376 | 90.271 | -126.827 | -1.8012 | 0.2015 | 12.991 | -126.827
10.376 | 90.472 | -124.374 | -1.8012 | 0.199 | 13.192 | -124.374
10.376 | 90.669 | -122.022 | -1.8012 | 0.1985 | 13.389 | -122.022
10.376 | 90.869 | -119.388 | -1.8012 | 0.201 | 13.589 | -119.388
10.376 | 91.071 | -116.727 | -1.8012 | 0.2015 | 13.791 | -116.727
10.376 | 91.272 | -113.213 | -1.8012 | 0.1995 | 13.992 | -113.213
10.376 | 91.47 | -109.815 | -1.8012 | 0.1985 | 14.19 | -109.815
10.376 | 91.669 | -105.85 | -1.8012 | 0.2005 | 14.389 | -105.85
10.376 | 91.871 | -101.537 | -1.8013 | 0.2015 | 14.591 | -101.537
10.376 | 92.072 | -97.219 | -1.8012 | 0.199 | 14.792 | -97.219
10.376 | 92.269 | -92.898 | -1.8012 | 0.1985 | 14.989 | -92.898
10.376 | 92.469 | -87.746 | -1.8013 | 0.201 | 15.189 | -87.746
10.376 | 92.671 | -82.963 | -1.8013 | 0.2015 | 15.391 | -82.963
10.376 | 92.872 | -77.437 | -1.8012 | 0.199 | 15.592 | -77.437
10.376 | 93.069 | -71.799 | -1.8012 | 0.1985 | 15.789 | -71.799
10.376 | 93.269 | -66.195 | -1.8012 | 0.201 | 15.989 | -66.195
10.376 | 93.471 | -60.394 | -1.8012 | 0.2015 | 16.191 | -60.394
10.376 | 93.672 | -54.602 | -1.8012 | 0.1995 | 16.392 | -54.602
10.376 | 93.87 | -48.627 | -1.8012 | 0.199 | 16.59 | -48.627
10.376 | 94.07 | -42.65 | -1.8013 | 0.201 | 16.79 | -42.65
10.376 | 94.272 | -36.68 | -1.8013 | 0.201 | 16.992 | -36.68
10.376 | 94.472 | -30.694 | -1.8012 | 0.199 | 17.192 | -30.694
10.376 | 94.67 | -24.485 | -1.8013 | 0.1985 | 17.39 | -24.485
10.376 | 94.869 | -18.993 | -1.8012 | 0.2005 | 17.589 | -18.993
10.376 | 95.071 | -13.314 | -1.8013 | 0.201 | 17.791 | -13.314
10.376 | 95.271 | -8.883 | -1.8012 | 0.199 | 17.991 | -8.883
10.376 | 95.469 | -5.439 | -1.8012 | 0.1985 | 18.189 | -5.439
10.376 | 95.668 | -3.002 | -1.8012 | 0.2005 | 18.388 | -3.002
10.376 | 95.87 | -2.45 | -1.8013 | 0.2015 | 18.59 | -2.45
10.376 | 96.071 | -1.774 | -1.8012 | 0.2 | 18.791 | -1.774
10.376 | 96.27 | -1.429 | -1.8012 | 0.1995 | 18.99 | -1.429
10.376 | 96.47 | -1.175 | -1.8012 | 0.2005 | 19.19 | -1.175
10.376 | 96.671 | -1.04 | -1.8013 | 0.201 | 19.391 | -1.04
10.376 | 96.872 | -0.979 | -1.8012 | 0.1995 | 19.592 | -0.979
10.376 | 97.07 | -0.941 | -1.8012 | 0.199 | 19.79 | -0.941
10.376 | 97.27 | -0.928 | -1.8012 | 0.201 | 19.99 | -0.928
10.376 | 97.472 | -0.924 | -1.8012 | 0.2015 | 20.192 | -0.924
10.376 | 97.673 | -0.929 | -1.8012 | 0.199 | 20.393 | -0.929
10.376 | 97.87 | -0.936 | -1.8012 | 0.198 | 20.59 | -0.936
10.376 | 98.069 | -0.953 | -1.8012 | 0.2005 | 20.789 | -0.953
10.376 | 98.271 | -0.966 | -1.8013 | 0.2015 | 20.991 | -0.966
10.376 | 98.472 | -0.978 | -1.8012 | 0.199 | 21.192 | -0.978
10.376 | 98.669 | -0.984 | -1.8012 | 0.1985 | 21.389 | -0.984
10.376 | 98.869 | -0.991 | -1.8013 | 0.201 | 21.589 | -0.991
10.376 | 99.071 | -1.005 | -1.8012 | 0.2015 | 21.791 | -1.005
10.376 | 99.272 | -1.014 | -1.8012 | 0.1995 | 21.992 | -1.014
10.376 | 99.47 | -1.016 | -1.8012 | 0.1985 | 22.19 | -1.016
10.376 | 99.669 | -1.02 | -1.8013 | 0.2005 | 22.389 | -1.02
10.376 | 99.871 | -1.02 | -1.8012 | 0.2015 | 22.591 | -1.02
10.376 | 100.072 | -1.019 | -1.8012 | 0.1995 | 22.792 | -1.019
10.376 | 100.27 | -1.017 | -1.8012 | 0.1985 | 22.99 | -1.017
10.376 | 100.469 | -1.01 | -1.8012 | 0.2005 | 23.189 | -1.01
10.376 | 100.671 | -1.005 | -1.8012 | 0.2015 | 23.391 | -1.005
10.376 | 100.872 | -1 | -1.8012 | 0.199 | 23.592 | -1
10.376 | 101.069 | -0.992 | -1.8012 | 0.1985 | 23.789 | -0.992
10.376 | 101.269 | -0.983 | -1.8012 | 0.201 | 23.989 | -0.983
10.376 | 101.471 | -0.975 | -1.8012 | 0.2015 | 24.191 | -0.975
10.376 | 101.672 | -0.959 | -1.8013 | 0.1995 | 24.392 | -0.959
10.376 | 101.87 | -0.951 | -1.8012 | 0.199 | 24.59 | -0.951
10.376 | 102.07 | -0.934 | -1.8012 | 0.2005 | 24.79 | -0.934
10.376 | 102.271 | -0.917 | -1.8012 | 0.2015 | 24.991 | -0.917
10.376 | 102.473 | -0.904 | -1.8012 | 0.1995 | 25.193 | -0.904
10.376 | 102.67 | -0.886 | -1.8013 | 0.198 | 25.39 | -0.886
10.376 | 102.869 | -0.873 | -1.8013 | 0.2005 | 25.589 | -0.873
10.376 | 103.071 | -0.851 | -1.8012 | 0.2015 | 25.791 | -0.851
10.376 | 103.272 | -0.834 | -1.8012 | 0.199 | 25.992 | -0.834
10.376 | 103.469 | -0.813 | -1.8012 | 0.198 | 26.189 | -0.813
10.376 | 103.668 | -0.787 | -1.8012 | 0.201 | 26.388 | -0.787
10.376 | 103.871 | -0.774 | -1.8012 | 0.2025 | 26.591 | -0.774
10.376 | 104.073 | -0.751 | -1.8012 | 0.1995 | 26.793 | -0.751
10.376 | 104.27 | -0.731 | -1.8012 | 0.198 | 26.99 | -0.731
10.376 | 104.469 | -0.715 | -1.8012 | 0.2005 | 27.189 | -0.715
10.376 | 104.671 | -0.692 | -1.8012 | 0.2015 | 27.391 | -0.692
10.376 | 104.872 | -0.673 | -1.8012 | 0.1995 | 27.592 | -0.673
10.376 | 105.07 | -0.659 | -1.8012 | 0.1985 | 27.79 | -0.659
10.376 | 105.269 | -0.639 | -1.8012 | 0.2005 | 27.989 | -0.639
10.376 | 105.471 | -0.617 | -1.8012 | 0.2015 | 28.191 | -0.617
10.376 | 105.672 | -0.595 | -1.8012 | 0.199 | 28.392 | -0.595
10.376 | 105.869 | -0.578 | -1.8012 | 0.198 | 28.589 | -0.578
10.376 | 106.068 | -0.565 | -1.8012 | 0.2005 | 28.788 | -0.565
10.376 | 106.27 | -0.547 | -1.8013 | 0.202 | 28.99 | -0.547
10.376 | 106.472 | -0.529 | -1.8012 | 0.2 | 29.192 | -0.529
10.376 | 106.67 | -0.51 | -1.8013 | 0.1985 | 29.39 | -0.51
10.376 | 106.869 | -0.497 | -1.8012 | 0.2 | 29.589 | -0.497
10.376 | 107.07 | -0.478 | -1.8012 | 0.2015 | 29.79 | -0.478
10.376 | 107.272 | -0.461 | -1.8012 | 0.101 | 29.992 | -0.461

## -19.9A
! begin File Header |  |  |  | ZcL | 77.28
WIENVERT026.stp | ! data file
2020-11-10 | ! date
13:19 | ! start time
5.1 | ! stepper code version
1 | ! number Z of currents
1 | ! X number of points
301 | ! Z number of points
2 | ! number of devices
0 | ! hall probe 1 offset
Note: Integral, (SCE410-PS/TUNED 3A/SEC), +/-30 cm off centerline in "Z" axis, hyst x 1 +/-19.9A, set I=-19.9A
! end File Header
! begin Step Header |  |  |  |  | I | -19.9136 | A
0 | ! set current |  |  |  | BdL | -4847.014 | G-cm
0 | ! actual current at start of step |  |  |  | B | -156.236 | G
0 | ! actual current at end of step |  |  |  | Eff_L | 31.0237 | cm
! end Step Header
Position (X, Z) |  | Hall Probe #1 | Voltmeter | Z Step (cm) | Z Pos (cm) | Field (G)
10.376 | 47.277 | -0.5 | -1.9914 | 0.0955 | -30.003 | -0.5
10.376 | 47.468 | -0.407 | -1.9913 | 0.196 | -29.812 | -0.407
10.376 | 47.669 | -0.395 | -1.9914 | 0.201 | -29.611 | -0.395
10.376 | 47.87 | -0.407 | -1.9914 | 0.2005 | -29.41 | -0.407
10.376 | 48.07 | -0.418 | -1.9914 | 0.199 | -29.21 | -0.418
10.376 | 48.268 | -0.437 | -1.9914 | 0.1995 | -29.012 | -0.437
10.376 | 48.469 | -0.463 | -1.9913 | 0.202 | -28.811 | -0.463
10.376 | 48.672 | -0.486 | -1.9914 | 0.201 | -28.608 | -0.486
10.376 | 48.871 | -0.515 | -1.9914 | 0.1985 | -28.409 | -0.515
10.376 | 49.069 | -0.536 | -1.9914 | 0.1995 | -28.211 | -0.536
10.376 | 49.27 | -0.556 | -1.9913 | 0.2005 | -28.01 | -0.556
10.376 | 49.47 | -0.58 | -1.9914 | 0.199 | -27.81 | -0.58
10.376 | 49.668 | -0.611 | -1.9913 | 0.198 | -27.612 | -0.611
10.376 | 49.866 | -0.645 | -1.9913 | 0.1995 | -27.414 | -0.645
10.376 | 50.067 | -0.668 | -1.9914 | 0.2015 | -27.213 | -0.668
10.376 | 50.269 | -0.685 | -1.9913 | 0.2005 | -27.011 | -0.685
10.376 | 50.468 | -0.716 | -1.9914 | 0.1985 | -26.812 | -0.716
10.376 | 50.666 | -0.742 | -1.9913 | 0.2 | -26.614 | -0.742
10.376 | 50.868 | -0.765 | -1.9914 | 0.202 | -26.412 | -0.765
10.376 | 51.07 | -0.794 | -1.9913 | 0.201 | -26.21 | -0.794
10.376 | 51.27 | -0.816 | -1.9913 | 0.199 | -26.01 | -0.816
10.376 | 51.468 | -0.854 | -1.9913 | 0.2 | -25.812 | -0.854
10.376 | 51.67 | -0.879 | -1.9913 | 0.2015 | -25.61 | -0.879
10.376 | 51.871 | -0.902 | -1.9914 | 0.1995 | -25.409 | -0.902
10.376 | 52.069 | -0.926 | -1.9914 | 0.198 | -25.211 | -0.926
10.376 | 52.267 | -0.946 | -1.9913 | 0.1995 | -25.013 | -0.946
10.376 | 52.468 | -0.967 | -1.9913 | 0.201 | -24.812 | -0.967
10.376 | 52.669 | -0.996 | -1.9913 | 0.2 | -24.611 | -0.996
10.376 | 52.868 | -1.018 | -1.9914 | 0.1985 | -24.412 | -1.018
10.376 | 53.066 | -1.042 | -1.9914 | 0.2 | -24.214 | -1.042
10.376 | 53.268 | -1.065 | -1.9914 | 0.202 | -24.012 | -1.065
10.376 | 53.47 | -1.084 | -1.9913 | 0.201 | -23.81 | -1.084
10.376 | 53.67 | -1.106 | -1.9914 | 0.199 | -23.61 | -1.106
10.376 | 53.868 | -1.126 | -1.9914 | 0.2 | -23.412 | -1.126
10.376 | 54.07 | -1.139 | -1.9914 | 0.2015 | -23.21 | -1.139
10.376 | 54.271 | -1.158 | -1.9914 | 0.2 | -23.009 | -1.158
10.376 | 54.47 | -1.172 | -1.9914 | 0.198 | -22.81 | -1.172
10.376 | 54.667 | -1.187 | -1.9914 | 0.199 | -22.613 | -1.187
10.376 | 54.868 | -1.198 | -1.9914 | 0.201 | -22.412 | -1.198
10.376 | 55.069 | -1.206 | -1.9914 | 0.2 | -22.211 | -1.206
10.376 | 55.268 | -1.216 | -1.9913 | 0.1985 | -22.012 | -1.216
10.376 | 55.466 | -1.222 | -1.9914 | 0.2 | -21.814 | -1.222
10.376 | 55.668 | -1.228 | -1.9914 | 0.202 | -21.612 | -1.228
10.376 | 55.87 | -1.236 | -1.9913 | 0.201 | -21.41 | -1.236
10.376 | 56.07 | -1.237 | -1.9913 | 0.199 | -21.21 | -1.237
10.376 | 56.268 | -1.239 | -1.9913 | 0.2 | -21.012 | -1.239
10.376 | 56.47 | -1.245 | -1.9914 | 0.202 | -20.81 | -1.245
10.376 | 56.672 | -1.241 | -1.9913 | 0.2005 | -20.608 | -1.241
10.376 | 56.871 | -1.239 | -1.9914 | 0.198 | -20.409 | -1.239
10.376 | 57.068 | -1.245 | -1.9914 | 0.199 | -20.212 | -1.245
10.376 | 57.269 | -1.246 | -1.9913 | 0.201 | -20.011 | -1.246
10.376 | 57.47 | -1.241 | -1.9913 | 0.1995 | -19.81 | -1.241
10.376 | 57.668 | -1.244 | -1.9914 | 0.198 | -19.612 | -1.244
10.376 | 57.866 | -1.252 | -1.9913 | 0.2 | -19.414 | -1.252
10.376 | 58.068 | -1.27 | -1.9914 | 0.202 | -19.212 | -1.27
10.376 | 58.27 | -1.32 | -1.9913 | 0.201 | -19.01 | -1.32
10.376 | 58.47 | -1.445 | -1.9914 | 0.199 | -18.81 | -1.445
10.376 | 58.668 | -1.716 | -1.9914 | 0.2 | -18.612 | -1.716
10.376 | 58.87 | -2.207 | -1.9914 | 0.2015 | -18.41 | -2.207
10.376 | 59.071 | -3.709 | -1.9914 | 0.2005 | -18.209 | -3.709
10.376 | 59.271 | -6.422 | -1.9914 | 0.199 | -18.009 | -6.422
10.376 | 59.469 | -10.478 | -1.9914 | 0.199 | -17.811 | -10.478
10.376 | 59.669 | -15.911 | -1.9914 | 0.201 | -17.611 | -15.911
10.376 | 59.871 | -22.023 | -1.9914 | 0.2 | -17.409 | -22.023
10.376 | 60.069 | -28.956 | -1.9914 | 0.198 | -17.211 | -28.956
10.376 | 60.267 | -35.291 | -1.9913 | 0.1995 | -17.013 | -35.291
10.376 | 60.468 | -41.948 | -1.9914 | 0.2015 | -16.812 | -41.948
10.376 | 60.67 | -49.054 | -1.9913 | 0.201 | -16.61 | -49.054
10.376 | 60.87 | -55.69 | -1.9914 | 0.199 | -16.41 | -55.69
10.376 | 61.068 | -61.993 | -1.9914 | 0.1995 | -16.212 | -61.993
10.376 | 61.269 | -68.7 | -1.9913 | 0.2015 | -16.011 | -68.7
10.376 | 61.471 | -74.988 | -1.9913 | 0.2005 | -15.809 | -74.988
10.376 | 61.67 | -81.212 | -1.9914 | 0.1985 | -15.61 | -81.212
10.376 | 61.868 | -87.205 | -1.9914 | 0.1995 | -15.412 | -87.205
10.376 | 62.069 | -93.308 | -1.9913 | 0.201 | -15.211 | -93.308
10.376 | 62.27 | -99.158 | -1.9913 | 0.2 | -15.01 | -99.158
10.376 | 62.469 | -104.411 | -1.9914 | 0.198 | -14.811 | -104.411
10.376 | 62.666 | -108.793 | -1.9914 | 0.199 | -14.614 | -108.793
10.376 | 62.867 | -113.609 | -1.9914 | 0.201 | -14.413 | -113.609
10.376 | 63.068 | -118.513 | -1.9913 | 0.2005 | -14.212 | -118.513
10.376 | 63.268 | -122.164 | -1.9914 | 0.199 | -14.012 | -122.164
10.376 | 63.466 | -126.223 | -1.9914 | 0.2 | -13.814 | -126.223
10.376 | 63.668 | -129.365 | -1.9914 | 0.2015 | -13.612 | -129.365
10.376 | 63.869 | -132.432 | -1.9914 | 0.2005 | -13.411 | -132.432
10.376 | 64.069 | -135.414 | -1.9914 | 0.1985 | -13.211 | -135.414
10.376 | 64.266 | -137.944 | -1.9914 | 0.1995 | -13.014 | -137.944
10.376 | 64.468 | -139.894 | -1.9913 | 0.2015 | -12.812 | -139.894
10.376 | 64.669 | -142.43 | -1.9913 | 0.2005 | -12.611 | -142.43
10.376 | 64.869 | -143.957 | -1.9914 | 0.1985 | -12.411 | -143.957
10.376 | 65.066 | -145.411 | -1.9913 | 0.199 | -12.214 | -145.411
10.376 | 65.267 | -146.828 | -1.9914 | 0.201 | -12.013 | -146.828
10.376 | 65.468 | -148.085 | -1.9914 | 0.2005 | -11.812 | -148.085
10.376 | 65.668 | -149.271 | -1.9913 | 0.199 | -11.612 | -149.271
10.376 | 65.866 | -149.724 | -1.9914 | 0.1995 | -11.414 | -149.724
10.376 | 66.067 | -150.367 | -1.9913 | 0.2015 | -11.213 | -150.367
10.376 | 66.269 | -151.17 | -1.9913 | 0.201 | -11.011 | -151.17
10.376 | 66.469 | -151.735 | -1.9914 | 0.199 | -10.811 | -151.735
10.376 | 66.667 | -152.262 | -1.9913 | 0.1995 | -10.613 | -152.262
10.376 | 66.868 | -152.75 | -1.9913 | 0.2015 | -10.412 | -152.75
10.376 | 67.07 | -153.181 | -1.9914 | 0.201 | -10.21 | -153.181
10.376 | 67.27 | -153.612 | -1.9914 | 0.1985 | -10.01 | -153.612 | -1.708%
10.376 | 67.467 | -153.894 | -1.9914 | 0.199 | -9.813 | -153.894 | -1.522%
10.376 | 67.668 | -154.154 | -1.9914 | 0.201 | -9.612 | -154.154 | -1.351%
10.376 | 67.869 | -154.427 | -1.9914 | 0.2005 | -9.411 | -154.427 | -1.171%
10.376 | 68.069 | -154.61 | -1.9914 | 0.1985 | -9.211 | -154.61 | -1.052%
10.376 | 68.266 | -154.775 | -1.9913 | 0.199 | -9.014 | -154.775 | -0.944%
10.376 | 68.467 | -154.93 | -1.9914 | 0.2015 | -8.813 | -154.93 | -0.843%
10.376 | 68.669 | -155.068 | -1.9913 | 0.2015 | -8.611 | -155.068 | -0.7532%
10.376 | 68.87 | -155.183 | -1.9914 | 0.199 | -8.41 | -155.183 | -0.6786%
10.376 | 69.067 | -155.292 | -1.9914 | 0.199 | -8.213 | -155.292 | -0.6079%
10.376 | 69.268 | -155.376 | -1.9914 | 0.2015 | -8.012 | -155.376 | -0.5535%
10.376 | 69.47 | -155.473 | -1.9914 | 0.201 | -7.81 | -155.473 | -0.4908%
10.376 | 69.67 | -155.542 | -1.9913 | 0.1985 | -7.61 | -155.542 | -0.4462%
10.376 | 69.867 | -155.592 | -1.9914 | 0.199 | -7.413 | -155.592 | -0.4139%
10.376 | 70.068 | -155.652 | -1.9913 | 0.201 | -7.212 | -155.652 | -0.3752%
10.376 | 70.269 | -155.697 | -1.9914 | 0.2 | -7.011 | -155.697 | -0.3462%
10.376 | 70.468 | -155.742 | -1.9913 | 0.1985 | -6.812 | -155.742 | -0.3172%
10.376 | 70.666 | -155.783 | -1.9914 | 0.1995 | -6.614 | -155.783 | -0.2908%
10.376 | 70.867 | -155.817 | -1.9914 | 0.2015 | -6.413 | -155.817 | -0.2689%
10.376 | 71.069 | -155.852 | -1.9914 | 0.201 | -6.211 | -155.852 | -0.2464%
10.376 | 71.269 | -155.884 | -1.9914 | 0.199 | -6.011 | -155.884 | -0.2258%
10.376 | 71.467 | -155.912 | -1.9913 | 0.1995 | -5.813 | -155.912 | -0.2078%
10.376 | 71.668 | -155.925 | -1.9914 | 0.2015 | -5.612 | -155.925 | -0.1995%
10.376 | 71.87 | -155.951 | -1.9914 | 0.201 | -5.41 | -155.951 | -0.1827%
10.376 | 72.07 | -155.966 | -1.9914 | 0.199 | -5.21 | -155.966 | -0.1731%
10.376 | 72.268 | -155.994 | -1.9913 | 0.199 | -5.012 | -155.994 | -0.1551%
10.376 | 72.468 | -156.015 | -1.9914 | 0.2005 | -4.812 | -156.015 | -0.1417%
10.376 | 72.669 | -156.031 | -1.9913 | 0.2 | -4.611 | -156.031 | -0.1314%
10.376 | 72.868 | -156.054 | -1.9914 | 0.1985 | -4.412 | -156.054 | -0.1166%
10.376 | 73.066 | -156.061 | -1.9914 | 0.199 | -4.214 | -156.061 | -0.1121%
10.376 | 73.266 | -156.076 | -1.9914 | 0.2015 | -4.014 | -156.076 | -0.1025%
10.376 | 73.469 | -156.1 | -1.9913 | 0.2015 | -3.811 | -156.1 | -0.08712%
10.376 | 73.669 | -156.109 | -1.9913 | 0.199 | -3.611 | -156.109 | -0.08135%
10.376 | 73.867 | -156.117 | -1.9913 | 0.1995 | -3.413 | -156.117 | -0.07622%
10.376 | 74.068 | -156.129 | -1.9914 | 0.2015 | -3.212 | -156.129 | -0.06853%
10.376 | 74.27 | -156.141 | -1.9914 | 0.201 | -3.01 | -156.141 | -0.06084%
10.376 | 74.47 | -156.147 | -1.9913 | 0.199 | -2.81 | -156.147 | -0.057%
10.376 | 74.668 | -156.158 | -1.9914 | 0.1995 | -2.612 | -156.158 | -0.04995%
10.376 | 74.869 | -156.163 | -1.9913 | 0.201 | -2.411 | -156.163 | -0.04675%
10.376 | 75.07 | -156.173 | -1.9914 | 0.2005 | -2.21 | -156.173 | -0.04034%
10.376 | 75.27 | -156.181 | -1.9913 | 0.199 | -2.01 | -156.181 | -0.03522%
10.376 | 75.468 | -156.183 | -1.9913 | 0.199 | -1.812 | -156.183 | -0.03393%
10.376 | 75.668 | -156.188 | -1.9913 | 0.2005 | -1.612 | -156.188 | -0.03073%
10.376 | 75.869 | -156.195 | -1.9914 | 0.201 | -1.411 | -156.195 | -0.02625%
10.376 | 76.07 | -156.196 | -1.9914 | 0.1995 | -1.21 | -156.196 | -0.02561%
10.376 | 76.268 | -156.2 | -1.9914 | 0.1995 | -1.012 | -156.2 | -0.02305%
10.376 | 76.469 | -156.21 | -1.9913 | 0.2015 | -0.811 | -156.21 | -0.01664%
10.376 | 76.671 | -156.224 | -1.9914 | 0.201 | -0.609 | -156.224 | -0.007681%
10.376 | 76.871 | -156.233 | -1.9914 | 0.1985 | -0.409 | -156.233 | -0.00192%
10.376 | 77.068 | -156.234 | -1.9913 | 0.199 | -0.212 | -156.234 | -0.00128%
10.376 | 77.269 | -156.236 | -1.9914 | 0.2015 | -0.011 | -156.236 | 0%
10.376 | 77.471 | -156.231 | -1.9914 | 0.201 | 0.191 | -156.231 | -0.0032%
10.376 | 77.671 | -156.235 | -1.9914 | 0.1985 | 0.391 | -156.235 | -0.0006401%
10.376 | 77.868 | -156.235 | -1.9914 | 0.1985 | 0.588 | -156.235 | -0.0006401%
10.376 | 78.068 | -156.235 | -1.9913 | 0.201 | 0.788 | -156.235 | -0.0006401%
10.376 | 78.27 | -156.234 | -1.9914 | 0.201 | 0.99 | -156.234 | -0.00128%
10.376 | 78.47 | -156.235 | -1.9914 | 0.199 | 1.19 | -156.235 | -0.0006401%
10.376 | 78.668 | -156.234 | -1.9913 | 0.1995 | 1.388 | -156.234 | -0.00128%
10.376 | 78.869 | -156.231 | -1.9913 | 0.201 | 1.589 | -156.231 | -0.0032%
10.376 | 79.07 | -156.227 | -1.9914 | 0.201 | 1.79 | -156.227 | -0.005761%
10.376 | 79.271 | -156.235 | -1.9914 | 0.199 | 1.991 | -156.235 | -0.0006401%
10.376 | 79.468 | -156.226 | -1.9914 | 0.199 | 2.188 | -156.226 | -0.006401%
10.376 | 79.669 | -156.231 | -1.9914 | 0.2015 | 2.389 | -156.231 | -0.0032%
10.376 | 79.871 | -156.234 | -1.9914 | 0.2015 | 2.591 | -156.234 | -0.00128%
10.376 | 80.072 | -156.232 | -1.9914 | 0.199 | 2.792 | -156.232 | -0.00256%
10.376 | 80.269 | -156.234 | -1.9914 | 0.1985 | 2.989 | -156.234 | -0.00128%
10.376 | 80.469 | -156.219 | -1.9914 | 0.2005 | 3.189 | -156.219 | -0.01088%
10.376 | 80.67 | -156.228 | -1.9913 | 0.201 | 3.39 | -156.228 | -0.005121%
10.376 | 80.871 | -156.232 | -1.9914 | 0.1995 | 3.591 | -156.232 | -0.00256%
10.376 | 81.069 | -156.206 | -1.9914 | 0.199 | 3.789 | -156.206 | -0.01921%
10.376 | 81.269 | -156.174 | -1.9914 | 0.201 | 3.989 | -156.174 | -0.0397%
10.376 | 81.471 | -156.157 | -1.9913 | 0.201 | 4.191 | -156.157 | -0.05059%
10.376 | 81.671 | -156.141 | -1.9914 | 0.199 | 4.391 | -156.141 | -0.06084%
10.376 | 81.869 | -156.137 | -1.9914 | 0.199 | 4.589 | -156.137 | -0.06341%
10.376 | 82.069 | -156.12 | -1.9914 | 0.201 | 4.789 | -156.12 | -0.0743%
10.376 | 82.271 | -156.107 | -1.9914 | 0.2015 | 4.991 | -156.107 | -0.08264%
10.376 | 82.472 | -156.095 | -1.9913 | 0.199 | 5.192 | -156.095 | -0.09033%
10.376 | 82.669 | -156.074 | -1.9914 | 0.1985 | 5.389 | -156.074 | -0.1038%
10.376 | 82.869 | -156.063 | -1.9914 | 0.201 | 5.589 | -156.063 | -0.1109%
10.376 | 83.071 | -156.05 | -1.9913 | 0.201 | 5.791 | -156.05 | -0.1192%
10.376 | 83.271 | -156.027 | -1.9914 | 0.1985 | 5.991 | -156.027 | -0.134%
10.376 | 83.468 | -156.004 | -1.9914 | 0.199 | 6.188 | -156.004 | -0.1487%
10.376 | 83.669 | -155.974 | -1.9914 | 0.202 | 6.389 | -155.974 | -0.168%
10.376 | 83.872 | -155.955 | -1.9913 | 0.2015 | 6.592 | -155.955 | -0.1802%
10.376 | 84.072 | -155.939 | -1.9913 | 0.1985 | 6.792 | -155.939 | -0.1905%
10.376 | 84.269 | -155.919 | -1.9914 | 0.1985 | 6.989 | -155.919 | -0.2033%
10.376 | 84.469 | -155.874 | -1.9914 | 0.201 | 7.189 | -155.874 | -0.2322%
10.376 | 84.671 | -155.817 | -1.9914 | 0.2015 | 7.391 | -155.817 | -0.2689%
10.376 | 84.872 | -155.775 | -1.9913 | 0.199 | 7.592 | -155.775 | -0.2959%
10.376 | 85.069 | -155.726 | -1.9914 | 0.199 | 7.789 | -155.726 | -0.3275%
10.376 | 85.27 | -155.652 | -1.9914 | 0.201 | 7.99 | -155.652 | -0.3752%
10.376 | 85.471 | -155.598 | -1.9914 | 0.201 | 8.191 | -155.598 | -0.41%
10.376 | 85.672 | -155.518 | -1.9914 | 0.199 | 8.392 | -155.518 | -0.4617%
10.376 | 85.869 | -155.426 | -1.9914 | 0.199 | 8.589 | -155.426 | -0.5211%
10.376 | 86.07 | -155.337 | -1.9913 | 0.201 | 8.79 | -155.337 | -0.5787%
10.376 | 86.271 | -155.207 | -1.9914 | 0.201 | 8.991 | -155.207 | -0.663%
10.376 | 86.472 | -155.085 | -1.9914 | 0.199 | 9.192 | -155.085 | -0.7422%
10.376 | 86.669 | -154.94 | -1.9914 | 0.199 | 9.389 | -154.94 | -0.8365%
10.376 | 86.87 | -154.74 | -1.9914 | 0.201 | 9.59 | -154.74 | -0.9668%
10.376 | 87.071 | -154.555 | -1.9913 | 0.201 | 9.791 | -154.555 | -1.088%
10.376 | 87.272 | -154.285 | -1.9914 | 0.199 | 9.992 | -154.285 | -1.265%
10.376 | 87.469 | -154.01 | -1.9914 | 0.198 | 10.189 | -154.01
10.376 | 87.668 | -153.674 | -1.9914 | 0.2005 | 10.388 | -153.674
10.376 | 87.87 | -153.3 | -1.9914 | 0.2015 | 10.59 | -153.3
10.376 | 88.071 | -152.931 | -1.9914 | 0.199 | 10.791 | -152.931
10.376 | 88.268 | -152.381 | -1.9914 | 0.1985 | 10.988 | -152.381
10.376 | 88.468 | -151.798 | -1.9914 | 0.2015 | 11.188 | -151.798
10.376 | 88.671 | -151.107 | -1.9914 | 0.202 | 11.391 | -151.107
10.376 | 88.872 | -150.34 | -1.9914 | 0.1995 | 11.592 | -150.34
10.376 | 89.07 | -149.027 | -1.9914 | 0.1985 | 11.79 | -149.027
10.376 | 89.269 | -147.837 | -1.9914 | 0.2005 | 11.989 | -147.837
10.376 | 89.471 | -146.63 | -1.9914 | 0.2015 | 12.191 | -146.63
10.376 | 89.672 | -145.264 | -1.9914 | 0.199 | 12.392 | -145.264
10.376 | 89.869 | -143.703 | -1.9914 | 0.1985 | 12.589 | -143.703
10.376 | 90.069 | -142.003 | -1.9914 | 0.201 | 12.789 | -142.003
10.376 | 90.271 | -139.551 | -1.9913 | 0.2015 | 12.991 | -139.551
10.376 | 90.472 | -137.091 | -1.9914 | 0.199 | 13.192 | -137.091
10.376 | 90.669 | -134.623 | -1.9913 | 0.1985 | 13.389 | -134.623
10.376 | 90.869 | -131.654 | -1.9914 | 0.201 | 13.589 | -131.654
10.376 | 91.071 | -128.787 | -1.9914 | 0.2015 | 13.791 | -128.787
10.376 | 91.272 | -124.671 | -1.9914 | 0.199 | 13.992 | -124.671
10.376 | 91.469 | -121.034 | -1.9914 | 0.199 | 14.189 | -121.034
10.376 | 91.67 | -116.906 | -1.9914 | 0.201 | 14.39 | -116.906
10.376 | 91.871 | -111.987 | -1.9913 | 0.201 | 14.591 | -111.987
10.376 | 92.072 | -107.596 | -1.9913 | 0.1995 | 14.792 | -107.596
10.376 | 92.27 | -101.96 | -1.9914 | 0.199 | 14.99 | -101.96
10.376 | 92.47 | -96.511 | -1.9914 | 0.2005 | 15.19 | -96.511
10.376 | 92.671 | -90.85 | -1.9914 | 0.2005 | 15.391 | -90.85
10.376 | 92.871 | -85.306 | -1.9913 | 0.1985 | 15.591 | -85.306
10.376 | 93.068 | -79.175 | -1.9913 | 0.1985 | 15.788 | -79.175
10.376 | 93.268 | -72.634 | -1.9914 | 0.201 | 15.988 | -72.634
10.376 | 93.47 | -66.192 | -1.9914 | 0.2015 | 16.19 | -66.192
10.376 | 93.671 | -59.769 | -1.9914 | 0.1995 | 16.391 | -59.769
10.376 | 93.869 | -53.345 | -1.9913 | 0.199 | 16.589 | -53.345
10.376 | 94.069 | -46.615 | -1.9913 | 0.201 | 16.789 | -46.615
10.376 | 94.271 | -39.896 | -1.9914 | 0.201 | 16.991 | -39.896
10.376 | 94.471 | -33.039 | -1.9913 | 0.199 | 17.191 | -33.039
10.376 | 94.669 | -26.698 | -1.9914 | 0.1985 | 17.389 | -26.698
10.376 | 94.868 | -20.128 | -1.9914 | 0.2005 | 17.588 | -20.128
10.376 | 95.07 | -14.416 | -1.9914 | 0.201 | 17.79 | -14.416
10.376 | 95.27 | -9.104 | -1.9914 | 0.1995 | 17.99 | -9.104
10.376 | 95.469 | -5.821 | -1.9914 | 0.199 | 18.189 | -5.821
10.376 | 95.668 | -3.221 | -1.9914 | 0.2 | 18.388 | -3.221
10.376 | 95.869 | -1.942 | -1.9914 | 0.2015 | 18.589 | -1.942
10.376 | 96.071 | -1.576 | -1.9914 | 0.2 | 18.791 | -1.576
10.376 | 96.269 | -1.298 | -1.9914 | 0.199 | 18.989 | -1.298
10.376 | 96.469 | -1.089 | -1.9914 | 0.2005 | 19.189 | -1.089
10.376 | 96.67 | -0.941 | -1.9914 | 0.2015 | 19.39 | -0.941
10.376 | 96.872 | -0.849 | -1.9914 | 0.1995 | 19.592 | -0.849
10.376 | 97.069 | -0.821 | -1.9913 | 0.1985 | 19.789 | -0.821
10.376 | 97.269 | -0.81 | -1.9914 | 0.201 | 19.989 | -0.81
10.376 | 97.471 | -0.814 | -1.9914 | 0.2015 | 20.191 | -0.814
10.376 | 97.672 | -0.818 | -1.9913 | 0.199 | 20.392 | -0.818
10.376 | 97.869 | -0.832 | -1.9914 | 0.198 | 20.589 | -0.832
10.376 | 98.068 | -0.847 | -1.9914 | 0.2005 | 20.788 | -0.847
10.376 | 98.27 | -0.861 | -1.9913 | 0.2015 | 20.99 | -0.861
10.376 | 98.471 | -0.876 | -1.9914 | 0.1995 | 21.191 | -0.876
10.376 | 98.669 | -0.887 | -1.9913 | 0.1985 | 21.389 | -0.887
10.376 | 98.868 | -0.903 | -1.9914 | 0.2005 | 21.588 | -0.903
10.376 | 99.07 | -0.909 | -1.9914 | 0.2015 | 21.79 | -0.909
10.376 | 99.271 | -0.918 | -1.9914 | 0.1995 | 21.991 | -0.918
10.376 | 99.469 | -0.924 | -1.9913 | 0.1985 | 22.189 | -0.924
10.376 | 99.668 | -0.93 | -1.9914 | 0.2005 | 22.388 | -0.93
10.376 | 99.87 | -0.925 | -1.9914 | 0.2015 | 22.59 | -0.925
10.376 | 100.071 | -0.931 | -1.9914 | 0.1995 | 22.791 | -0.931
10.376 | 100.269 | -0.936 | -1.9913 | 0.1985 | 22.989 | -0.936
10.376 | 100.468 | -0.93 | -1.9914 | 0.2005 | 23.188 | -0.93
10.376 | 100.67 | -0.924 | -1.9914 | 0.2015 | 23.39 | -0.924
10.376 | 100.871 | -0.922 | -1.9914 | 0.1995 | 23.591 | -0.922
10.376 | 101.069 | -0.912 | -1.9914 | 0.1985 | 23.789 | -0.912
10.376 | 101.268 | -0.898 | -1.9913 | 0.2005 | 23.988 | -0.898
10.376 | 101.47 | -0.888 | -1.9914 | 0.202 | 24.19 | -0.888
10.376 | 101.672 | -0.874 | -1.9914 | 0.1995 | 24.392 | -0.874
10.376 | 101.869 | -0.862 | -1.9914 | 0.198 | 24.589 | -0.862
10.376 | 102.068 | -0.847 | -1.9913 | 0.2005 | 24.788 | -0.847
10.376 | 102.27 | -0.831 | -1.9914 | 0.202 | 24.99 | -0.831
10.376 | 102.472 | -0.815 | -1.9914 | 0.1995 | 25.192 | -0.815
10.376 | 102.669 | -0.796 | -1.9914 | 0.198 | 25.389 | -0.796
10.376 | 102.868 | -0.779 | -1.9914 | 0.2005 | 25.588 | -0.779
10.376 | 103.07 | -0.758 | -1.9914 | 0.2015 | 25.79 | -0.758
10.376 | 103.271 | -0.735 | -1.9914 | 0.199 | 25.991 | -0.735
10.376 | 103.468 | -0.716 | -1.9914 | 0.1985 | 26.188 | -0.716
10.376 | 103.668 | -0.695 | -1.9914 | 0.201 | 26.388 | -0.695
10.376 | 103.87 | -0.679 | -1.9914 | 0.2015 | 26.59 | -0.679
10.376 | 104.071 | -0.657 | -1.9914 | 0.1995 | 26.791 | -0.657
10.376 | 104.269 | -0.636 | -1.9913 | 0.1985 | 26.989 | -0.636
10.376 | 104.468 | -0.617 | -1.9914 | 0.2005 | 27.188 | -0.617
10.376 | 104.67 | -0.594 | -1.9913 | 0.2015 | 27.39 | -0.594
10.376 | 104.871 | -0.576 | -1.9914 | 0.1995 | 27.591 | -0.576
10.376 | 105.069 | -0.553 | -1.9914 | 0.1985 | 27.789 | -0.553
10.376 | 105.268 | -0.533 | -1.9914 | 0.2005 | 27.988 | -0.533
10.376 | 105.47 | -0.513 | -1.9914 | 0.2015 | 28.19 | -0.513
10.376 | 105.671 | -0.494 | -1.9914 | 0.199 | 28.391 | -0.494
10.376 | 105.868 | -0.466 | -1.9914 | 0.1985 | 28.588 | -0.466
10.376 | 106.068 | -0.452 | -1.9914 | 0.2005 | 28.788 | -0.452
10.376 | 106.269 | -0.434 | -1.9914 | 0.2015 | 28.989 | -0.434
10.376 | 106.471 | -0.414 | -1.9914 | 0.2 | 29.191 | -0.414
10.376 | 106.669 | -0.397 | -1.9913 | 0.1985 | 29.389 | -0.397
10.376 | 106.868 | -0.38 | -1.9914 | 0.2005 | 29.588 | -0.38
10.376 | 107.07 | -0.358 | -1.9914 | 0.2015 | 29.79 | -0.358
10.376 | 107.271 | -0.337 | -1.9914 | 0.1005 | 29.991 | -0.337

## 19.9A repeat
! begin File Header |  |  |  | ZcL | 77.28
WIENVERT030.stp | ! data file
2020-11-11 | ! date
7:45 | ! start time
5.1 | ! stepper code version
1 | ! number Z of currents
1 | ! X number of points
301 | ! Z number of points
2 | ! number of devices
0 | ! hall probe 1 offset
Note: Integral/am closeout, (SCE410-PS/TUNED 3A/SEC), +/-30 cm off centerline in "Z" axis, hyst x 1 +/-19.9A, set I=19.9A
! end File Header
! begin Step Header
0 | ! set current |  |  |  | I | 19.9141 | A
0 | ! actual current at start of step |  |  |  | BdL | 4857.6182 | g-cm
0 | ! actual current at end of step |  |  |  | B | 156.219 | g
! end Step Header |  |  |  |  | Eff_L | 31.0949
Position (X, Z) |  | Hall Probe #1 | Voltmeter
10.376 | 47.272 | 0.985 | 1.9914 | 0.098 | -30.008 | 0.985
10.376 | 47.468 | 1.057 | 1.9914 | 0.1985 | -29.812 | 1.057
10.376 | 47.669 | 1.086 | 1.9914 | 0.2015 | -29.611 | 1.086
10.376 | 47.871 | 1.108 | 1.9914 | 0.2015 | -29.409 | 1.108
10.376 | 48.072 | 1.128 | 1.9914 | 0.1995 | -29.208 | 1.128
10.376 | 48.27 | 1.15 | 1.9914 | 0.2 | -29.01 | 1.15
10.376 | 48.472 | 1.172 | 1.9914 | 0.202 | -28.808 | 1.172
10.376 | 48.674 | 1.191 | 1.9914 | 0.201 | -28.606 | 1.191
10.376 | 48.874 | 1.207 | 1.9914 | 0.1985 | -28.406 | 1.207
10.376 | 49.071 | 1.224 | 1.9914 | 0.199 | -28.209 | 1.224
10.376 | 49.272 | 1.241 | 1.9914 | 0.201 | -28.008 | 1.241
10.376 | 49.473 | 1.258 | 1.9914 | 0.2 | -27.807 | 1.258
10.376 | 49.672 | 1.283 | 1.9914 | 0.198 | -27.608 | 1.283
10.376 | 49.869 | 1.299 | 1.9914 | 0.199 | -27.411 | 1.299
10.376 | 50.07 | 1.318 | 1.9914 | 0.2015 | -27.21 | 1.318
10.376 | 50.272 | 1.335 | 1.9914 | 0.201 | -27.008 | 1.335
10.376 | 50.472 | 1.347 | 1.9914 | 0.1985 | -26.808 | 1.347
10.376 | 50.669 | 1.371 | 1.9914 | 0.1995 | -26.611 | 1.371
10.376 | 50.871 | 1.39 | 1.9914 | 0.202 | -26.409 | 1.39
10.376 | 51.073 | 1.406 | 1.9914 | 0.201 | -26.207 | 1.406
10.376 | 51.273 | 1.426 | 1.9914 | 0.199 | -26.007 | 1.426
10.376 | 51.471 | 1.442 | 1.9914 | 0.1995 | -25.809 | 1.442
10.376 | 51.672 | 1.463 | 1.9914 | 0.201 | -25.608 | 1.463
10.376 | 51.873 | 1.474 | 1.9914 | 0.2005 | -25.407 | 1.474
10.376 | 52.073 | 1.484 | 1.9914 | 0.1985 | -25.207 | 1.484
10.376 | 52.27 | 1.503 | 1.9914 | 0.1985 | -25.01 | 1.503
10.376 | 52.47 | 1.515 | 1.9914 | 0.2005 | -24.81 | 1.515
10.376 | 52.671 | 1.526 | 1.9914 | 0.2005 | -24.609 | 1.526
10.376 | 52.871 | 1.534 | 1.9914 | 0.199 | -24.409 | 1.534
10.376 | 53.069 | 1.543 | 1.9914 | 0.1995 | -24.211 | 1.543
10.376 | 53.27 | 1.553 | 1.9914 | 0.2015 | -24.01 | 1.553
10.376 | 53.472 | 1.556 | 1.9914 | 0.2015 | -23.808 | 1.556
10.376 | 53.673 | 1.563 | 1.9914 | 0.1995 | -23.607 | 1.563
10.376 | 53.871 | 1.569 | 1.9914 | 0.1995 | -23.409 | 1.569
10.376 | 54.072 | 1.569 | 1.9914 | 0.2015 | -23.208 | 1.569
10.376 | 54.274 | 1.572 | 1.9914 | 0.2005 | -23.006 | 1.572
10.376 | 54.473 | 1.57 | 1.9914 | 0.198 | -22.807 | 1.57
10.376 | 54.67 | 1.566 | 1.9914 | 0.1985 | -22.61 | 1.566
10.376 | 54.87 | 1.555 | 1.9914 | 0.2005 | -22.41 | 1.555
10.376 | 55.071 | 1.545 | 1.9914 | 0.2005 | -22.209 | 1.545
10.376 | 55.271 | 1.531 | 1.9914 | 0.1985 | -22.009 | 1.531
10.376 | 55.468 | 1.519 | 1.9914 | 0.1995 | -21.812 | 1.519
10.376 | 55.67 | 1.5 | 1.9914 | 0.2025 | -21.61 | 1.5
10.376 | 55.873 | 1.484 | 1.9914 | 0.2015 | -21.407 | 1.484
10.376 | 56.073 | 1.468 | 1.9914 | 0.199 | -21.207 | 1.468
10.376 | 56.271 | 1.444 | 1.9914 | 0.1995 | -21.009 | 1.444
10.376 | 56.472 | 1.423 | 1.9914 | 0.2015 | -20.808 | 1.423
10.376 | 56.674 | 1.402 | 1.9914 | 0.201 | -20.606 | 1.402
10.376 | 56.874 | 1.375 | 1.9914 | 0.1985 | -20.406 | 1.375
10.376 | 57.071 | 1.352 | 1.9914 | 0.1985 | -20.209 | 1.352
10.376 | 57.271 | 1.327 | 1.9914 | 0.2005 | -20.009 | 1.327
10.376 | 57.472 | 1.303 | 1.9914 | 0.2005 | -19.808 | 1.303
10.376 | 57.672 | 1.28 | 1.9914 | 0.1985 | -19.608 | 1.28
10.376 | 57.869 | 1.264 | 1.9914 | 0.199 | -19.411 | 1.264
10.376 | 58.07 | 1.264 | 1.9914 | 0.202 | -19.21 | 1.264
10.376 | 58.273 | 1.299 | 1.9914 | 0.2015 | -19.007 | 1.299
10.376 | 58.473 | 1.434 | 1.9914 | 0.199 | -18.807 | 1.434
10.376 | 58.671 | 1.654 | 1.9914 | 0.1995 | -18.609 | 1.654
10.376 | 58.872 | 2.086 | 1.9914 | 0.2015 | -18.408 | 2.086
10.376 | 59.074 | 3.503 | 1.9914 | 0.201 | -18.206 | 3.503
10.376 | 59.274 | 6.121 | 1.9914 | 0.199 | -18.006 | 6.121
10.376 | 59.472 | 10.072 | 1.9914 | 0.199 | -17.808 | 10.072
10.376 | 59.672 | 15.505 | 1.9914 | 0.2005 | -17.608 | 15.505
10.376 | 59.873 | 21.567 | 1.9914 | 0.2005 | -17.407 | 21.567
10.376 | 60.073 | 28.207 | 1.9914 | 0.198 | -17.207 | 28.207
10.376 | 60.269 | 35.107 | 1.9914 | 0.1985 | -17.011 | 35.107
10.376 | 60.47 | 41.547 | 1.9914 | 0.2015 | -16.81 | 41.547
10.376 | 60.672 | 48.141 | 1.9914 | 0.201 | -16.608 | 48.141
10.376 | 60.872 | 55.362 | 1.9914 | 0.1995 | -16.408 | 55.362
10.376 | 61.071 | 61.694 | 1.9914 | 0.2 | -16.209 | 61.694
10.376 | 61.272 | 68.486 | 1.9914 | 0.201 | -16.008 | 68.486
10.376 | 61.473 | 74.471 | 1.9914 | 0.201 | -15.807 | 74.471
10.376 | 61.674 | 80.84 | 1.9914 | 0.199 | -15.606 | 80.84
10.376 | 61.871 | 86.669 | 1.9914 | 0.1985 | -15.409 | 86.669
10.376 | 62.071 | 92.498 | 1.9914 | 0.201 | -15.209 | 92.498
10.376 | 62.273 | 98.431 | 1.9914 | 0.2005 | -15.007 | 98.431
10.376 | 62.472 | 103.876 | 1.9914 | 0.198 | -14.808 | 103.876
10.376 | 62.669 | 108.823 | 1.9914 | 0.1985 | -14.611 | 108.823
10.376 | 62.869 | 113.462 | 1.9914 | 0.201 | -14.411 | 113.462
10.376 | 63.071 | 117.777 | 1.9914 | 0.2015 | -14.209 | 117.777
10.376 | 63.272 | 121.835 | 1.9914 | 0.1995 | -14.008 | 121.835
10.376 | 63.47 | 125.7 | 1.9914 | 0.199 | -13.81 | 125.7
10.376 | 63.67 | 129.009 | 1.9914 | 0.201 | -13.61 | 129.009
10.376 | 63.872 | 132.515 | 1.9914 | 0.2015 | -13.408 | 132.515
10.376 | 64.073 | 134.993 | 1.9914 | 0.199 | -13.207 | 134.993
10.376 | 64.27 | 137.7 | 1.9914 | 0.199 | -13.01 | 137.7
10.376 | 64.471 | 139.539 | 1.9914 | 0.201 | -12.809 | 139.539
10.376 | 64.672 | 141.949 | 1.9914 | 0.201 | -12.608 | 141.949
10.376 | 64.873 | 143.486 | 1.9914 | 0.199 | -12.407 | 143.486
10.376 | 65.07 | 145.067 | 1.9914 | 0.1985 | -12.21 | 145.067
10.376 | 65.27 | 146.448 | 1.9914 | 0.2005 | -12.01 | 146.448
10.376 | 65.471 | 147.84 | 1.9914 | 0.2005 | -11.809 | 147.84
10.376 | 65.671 | 148.396 | 1.9914 | 0.1995 | -11.609 | 148.396
10.376 | 65.87 | 149.748 | 1.9914 | 0.1995 | -11.41 | 149.748
10.376 | 66.07 | 150.194 | 1.9914 | 0.201 | -11.21 | 150.194
10.376 | 66.272 | 150.795 | 1.9914 | 0.2015 | -11.008 | 150.795
10.376 | 66.473 | 151.495 | 1.9914 | 0.1995 | -10.807 | 151.495
10.376 | 66.671 | 151.992 | 1.9914 | 0.199 | -10.609 | 151.992
10.376 | 66.871 | 152.458 | 1.9914 | 0.201 | -10.409 | 152.458
10.376 | 67.073 | 152.889 | 1.9914 | 0.201 | -10.207 | 152.889
10.376 | 67.273 | 153.264 | 1.9914 | 0.199 | -10.007 | 153.264 | -1.928%
10.376 | 67.471 | 153.639 | 1.9914 | 0.1985 | -9.809 | 153.639 | -1.679%
10.376 | 67.67 | 153.895 | 1.9914 | 0.2005 | -9.61 | 153.895 | -1.51%
10.376 | 67.872 | 154.122 | 1.9914 | 0.201 | -9.408 | 154.122 | -1.361%
10.376 | 68.072 | 154.368 | 1.9914 | 0.1985 | -9.208 | 154.368 | -1.199%
10.376 | 68.269 | 154.535 | 1.9914 | 0.199 | -9.011 | 154.535 | -1.09%
10.376 | 68.47 | 154.686 | 1.9914 | 0.2015 | -8.81 | 154.686 | -0.991%
10.376 | 68.672 | 154.829 | 1.9914 | 0.2015 | -8.608 | 154.829 | -0.8978%
10.376 | 68.873 | 154.954 | 1.9914 | 0.1995 | -8.407 | 154.954 | -0.8164%
10.376 | 69.071 | 155.085 | 1.9914 | 0.199 | -8.209 | 155.085 | -0.7312%
10.376 | 69.271 | 155.172 | 1.9914 | 0.201 | -8.009 | 155.172 | -0.6747%
10.376 | 69.473 | 155.249 | 1.9914 | 0.201 | -7.807 | 155.249 | -0.6248%
10.376 | 69.673 | 155.339 | 1.9914 | 0.199 | -7.607 | 155.339 | -0.5665%
10.376 | 69.871 | 155.396 | 1.9914 | 0.199 | -7.409 | 155.396 | -0.5296%
10.376 | 70.071 | 155.453 | 1.9914 | 0.2005 | -7.209 | 155.453 | -0.4928%
10.376 | 70.272 | 155.51 | 1.9914 | 0.2005 | -7.008 | 155.51 | -0.4559%
10.376 | 70.472 | 155.562 | 1.9914 | 0.1985 | -6.808 | 155.562 | -0.4223%
10.376 | 70.669 | 155.61 | 1.9914 | 0.199 | -6.611 | 155.61 | -0.3914%
10.376 | 70.87 | 155.648 | 1.9914 | 0.2015 | -6.41 | 155.648 | -0.3669%
10.376 | 71.072 | 155.686 | 1.9914 | 0.2015 | -6.208 | 155.686 | -0.3424%
10.376 | 71.273 | 155.725 | 1.9914 | 0.1995 | -6.007 | 155.725 | -0.3172%
10.376 | 71.471 | 155.757 | 1.9914 | 0.199 | -5.809 | 155.757 | -0.2966%
10.376 | 71.671 | 155.783 | 1.9914 | 0.201 | -5.609 | 155.783 | -0.2799%
10.376 | 71.873 | 155.808 | 1.9914 | 0.2015 | -5.407 | 155.808 | -0.2638%
10.376 | 72.074 | 155.834 | 1.9914 | 0.199 | -5.206 | 155.834 | -0.2471%
10.376 | 72.271 | 155.862 | 1.9914 | 0.1985 | -5.009 | 155.862 | -0.229%
10.376 | 72.471 | 155.885 | 1.9914 | 0.2005 | -4.809 | 155.885 | -0.2143%
10.376 | 72.672 | 155.906 | 1.9914 | 0.2005 | -4.608 | 155.906 | -0.2008%
10.376 | 72.872 | 155.929 | 1.9914 | 0.1985 | -4.408 | 155.929 | -0.186%
10.376 | 73.069 | 155.946 | 1.9914 | 0.1985 | -4.211 | 155.946 | -0.1751%
10.376 | 73.269 | 155.964 | 1.9914 | 0.201 | -4.011 | 155.964 | -0.1635%
10.376 | 73.471 | 155.983 | 1.9914 | 0.202 | -3.809 | 155.983 | -0.1513%
10.376 | 73.673 | 155.999 | 1.9914 | 0.2 | -3.607 | 155.999 | -0.141%
10.376 | 73.871 | 156.019 | 1.9914 | 0.199 | -3.409 | 156.019 | -0.1282%
10.376 | 74.071 | 156.035 | 1.9914 | 0.201 | -3.209 | 156.035 | -0.1179%
10.376 | 74.273 | 156.05 | 1.9914 | 0.2015 | -3.007 | 156.05 | -0.1083%
10.376 | 74.474 | 156.067 | 1.9914 | 0.1995 | -2.806 | 156.067 | -0.09739%
10.376 | 74.672 | 156.079 | 1.9914 | 0.1985 | -2.608 | 156.079 | -0.0897%
10.376 | 74.871 | 156.094 | 1.9914 | 0.2005 | -2.409 | 156.094 | -0.08008%
10.376 | 75.073 | 156.103 | 1.9914 | 0.201 | -2.207 | 156.103 | -0.07431%
10.376 | 75.273 | 156.114 | 1.9914 | 0.1985 | -2.007 | 156.114 | -0.06726%
10.376 | 75.47 | 156.128 | 1.9914 | 0.1985 | -1.81 | 156.128 | -0.05829%
10.376 | 75.67 | 156.139 | 1.9914 | 0.2005 | -1.61 | 156.139 | -0.05124%
10.376 | 75.871 | 156.153 | 1.9914 | 0.2015 | -1.409 | 156.153 | -0.04227%
10.376 | 76.073 | 156.16 | 1.9914 | 0.2 | -1.207 | 156.16 | -0.03778%
10.376 | 76.271 | 156.171 | 1.9914 | 0.199 | -1.009 | 156.171 | -0.03074%
10.376 | 76.471 | 156.178 | 1.9914 | 0.201 | -0.809 | 156.178 | -0.02625%
10.376 | 76.673 | 156.195 | 1.9914 | 0.2015 | -0.607 | 156.195 | -0.01537%
10.376 | 76.874 | 156.204 | 1.9914 | 0.1995 | -0.406 | 156.204 | -0.009603%
10.376 | 77.072 | 156.211 | 1.9914 | 0.199 | -0.208 | 156.211 | -0.005121%
10.376 | 77.272 | 156.219 | 1.9914 | 0.201 | -0.008 | 156.219 | 0%
10.376 | 77.474 | 156.225 | 1.9914 | 0.201 | 0.194 | 156.225 | 0.003841%
10.376 | 77.674 | 156.232 | 1.9914 | 0.198 | 0.394 | 156.232 | 0.008321%
10.376 | 77.87 | 156.238 | 1.9914 | 0.198 | 0.59 | 156.238 | 0.01216%
10.376 | 78.07 | 156.242 | 1.9914 | 0.201 | 0.79 | 156.242 | 0.01472%
10.376 | 78.272 | 156.249 | 1.9914 | 0.201 | 0.992 | 156.249 | 0.0192%
10.376 | 78.472 | 156.255 | 1.9914 | 0.1995 | 1.192 | 156.255 | 0.02304%
10.376 | 78.671 | 156.26 | 1.9914 | 0.1995 | 1.391 | 156.26 | 0.02624%
10.376 | 78.871 | 156.265 | 1.9914 | 0.2005 | 1.591 | 156.265 | 0.02944%
10.376 | 79.072 | 156.27 | 1.9914 | 0.2015 | 1.792 | 156.27 | 0.03264%
10.376 | 79.274 | 156.274 | 1.9914 | 0.2 | 1.994 | 156.274 | 0.03519%
10.376 | 79.472 | 156.276 | 1.9914 | 0.199 | 2.192 | 156.276 | 0.03647%
10.376 | 79.672 | 156.278 | 1.9914 | 0.2005 | 2.392 | 156.278 | 0.03775%
10.376 | 79.873 | 156.279 | 1.9914 | 0.201 | 2.593 | 156.279 | 0.03839%
10.376 | 80.074 | 156.279 | 1.9914 | 0.199 | 2.794 | 156.279 | 0.03839%
10.376 | 80.271 | 156.278 | 1.9914 | 0.198 | 2.991 | 156.278 | 0.03775%
10.376 | 80.47 | 156.278 | 1.9914 | 0.2005 | 3.19 | 156.278 | 0.03775%
10.376 | 80.672 | 156.281 | 1.9914 | 0.2015 | 3.392 | 156.281 | 0.03967%
10.376 | 80.873 | 156.281 | 1.9914 | 0.1995 | 3.593 | 156.281 | 0.03967%
10.376 | 81.071 | 156.283 | 1.9914 | 0.199 | 3.791 | 156.283 | 0.04095%
10.376 | 81.271 | 156.278 | 1.9914 | 0.201 | 3.991 | 156.278 | 0.03775%
10.376 | 81.473 | 156.278 | 1.9914 | 0.2015 | 4.193 | 156.278 | 0.03775%
10.376 | 81.674 | 156.274 | 1.9914 | 0.1995 | 4.394 | 156.274 | 0.03519%
10.376 | 81.872 | 156.268 | 1.9914 | 0.1985 | 4.592 | 156.268 | 0.03136%
10.376 | 82.071 | 156.262 | 1.9914 | 0.2005 | 4.791 | 156.262 | 0.02752%
10.376 | 82.273 | 156.26 | 1.9914 | 0.2015 | 4.993 | 156.26 | 0.02624%
10.376 | 82.474 | 156.251 | 1.9914 | 0.1995 | 5.194 | 156.251 | 0.02048%
10.376 | 82.672 | 156.246 | 1.9914 | 0.1985 | 5.392 | 156.246 | 0.01728%
10.376 | 82.871 | 156.23 | 1.9914 | 0.2005 | 5.591 | 156.23 | 0.007041%
10.376 | 83.073 | 156.224 | 1.9914 | 0.201 | 5.793 | 156.224 | 0.003201%
10.376 | 83.273 | 156.205 | 1.9914 | 0.199 | 5.993 | 156.205 | -0.008963%
10.376 | 83.471 | 156.19 | 1.9914 | 0.199 | 6.191 | 156.19 | -0.01857%
10.376 | 83.671 | 156.173 | 1.9914 | 0.201 | 6.391 | 156.173 | -0.02945%
10.376 | 83.873 | 156.159 | 1.9914 | 0.2015 | 6.593 | 156.159 | -0.03842%
10.376 | 84.074 | 156.138 | 1.9914 | 0.1995 | 6.794 | 156.138 | -0.05188%
10.376 | 84.272 | 156.113 | 1.9914 | 0.1985 | 6.992 | 156.113 | -0.0679%
10.376 | 84.471 | 156.082 | 1.9914 | 0.2005 | 7.191 | 156.082 | -0.08777%
10.376 | 84.673 | 156.048 | 1.9914 | 0.202 | 7.393 | 156.048 | -0.1096%
10.376 | 84.875 | 156.011 | 1.9914 | 0.1995 | 7.595 | 156.011 | -0.1333%
10.376 | 85.072 | 155.96 | 1.9914 | 0.1985 | 7.792 | 155.96 | -0.1661%
10.376 | 85.272 | 155.914 | 1.9914 | 0.2005 | 7.992 | 155.914 | -0.1956%
10.376 | 85.473 | 155.856 | 1.9914 | 0.201 | 8.193 | 155.856 | -0.2329%
10.376 | 85.674 | 155.784 | 1.9914 | 0.199 | 8.394 | 155.784 | -0.2792%
10.376 | 85.871 | 155.71 | 1.9914 | 0.1985 | 8.591 | 155.71 | -0.3269%
10.376 | 86.071 | 155.605 | 1.9914 | 0.201 | 8.791 | 155.605 | -0.3946%
10.376 | 86.273 | 155.501 | 1.9914 | 0.2015 | 8.993 | 155.501 | -0.4617%
10.376 | 86.474 | 155.378 | 1.9914 | 0.1995 | 9.194 | 155.378 | -0.5413%
10.376 | 86.672 | 155.212 | 1.9914 | 0.199 | 9.392 | 155.212 | -0.6488%
10.376 | 86.872 | 155.059 | 1.9914 | 0.2005 | 9.592 | 155.059 | -0.7481%
10.376 | 87.073 | 154.876 | 1.9914 | 0.2015 | 9.793 | 154.876 | -0.8671%
10.376 | 87.275 | 154.641 | 1.9914 | 0.199 | 9.995 | 154.641 | -1.02%
10.376 | 87.471 | 154.383 | 1.9914 | 0.198 | 10.191 | 154.383
10.376 | 87.671 | 154.029 | 1.9914 | 0.201 | 10.391 | 154.029
10.376 | 87.873 | 153.699 | 1.9914 | 0.201 | 10.593 | 153.699
10.376 | 88.073 | 153.302 | 1.9914 | 0.1995 | 10.793 | 153.302
10.376 | 88.272 | 152.749 | 1.9914 | 0.199 | 10.992 | 152.749
10.376 | 88.471 | 152.241 | 1.9914 | 0.2005 | 11.191 | 152.241
10.376 | 88.673 | 151.629 | 1.9914 | 0.2015 | 11.393 | 151.629
10.376 | 88.874 | 150.32 | 1.9914 | 0.2 | 11.594 | 150.32
10.376 | 89.073 | 149.807 | 1.9914 | 0.1985 | 11.793 | 149.807
10.376 | 89.271 | 148.384 | 1.9914 | 0.2 | 11.991 | 148.384
10.376 | 89.473 | 147.09 | 1.9914 | 0.2015 | 12.193 | 147.09
10.376 | 89.674 | 145.733 | 1.9914 | 0.2 | 12.394 | 145.733
10.376 | 89.873 | 144.142 | 1.9914 | 0.199 | 12.593 | 144.142
10.376 | 90.072 | 142.491 | 1.9914 | 0.2 | 12.792 | 142.491
10.376 | 90.273 | 140.045 | 1.9914 | 0.201 | 12.993 | 140.045
10.376 | 90.474 | 137.633 | 1.9914 | 0.1995 | 13.194 | 137.633
10.376 | 90.672 | 135.12 | 1.9914 | 0.1985 | 13.392 | 135.12
10.376 | 90.871 | 132.516 | 1.9914 | 0.2005 | 13.591 | 132.516
10.376 | 91.073 | 129.018 | 1.9914 | 0.2015 | 13.793 | 129.018
10.376 | 91.274 | 125.324 | 1.9914 | 0.2 | 13.994 | 125.324
10.376 | 91.473 | 121.329 | 1.9914 | 0.1985 | 14.193 | 121.329
10.376 | 91.671 | 117.302 | 1.9914 | 0.2 | 14.391 | 117.302
10.376 | 91.873 | 112.969 | 1.9914 | 0.2015 | 14.593 | 112.969
10.376 | 92.074 | 108.052 | 1.9914 | 0.2 | 14.794 | 108.052
10.376 | 92.273 | 102.524 | 1.9914 | 0.1985 | 14.993 | 102.524
10.376 | 92.471 | 97.086 | 1.9914 | 0.2 | 15.191 | 97.086
10.376 | 92.673 | 91.444 | 1.9914 | 0.2015 | 15.393 | 91.444
10.376 | 92.874 | 85.736 | 1.9914 | 0.1995 | 15.594 | 85.736
10.376 | 93.072 | 79.594 | 1.9914 | 0.1985 | 15.792 | 79.594
10.376 | 93.271 | 73.142 | 1.9914 | 0.2005 | 15.991 | 73.142
10.376 | 93.473 | 67.108 | 1.9914 | 0.2015 | 16.193 | 67.108
10.376 | 93.674 | 60.11 | 1.9914 | 0.2 | 16.394 | 60.11
10.376 | 93.873 | 53.524 | 1.9914 | 0.1985 | 16.593 | 53.524
10.376 | 94.071 | 46.866 | 1.9914 | 0.2 | 16.791 | 46.866
10.376 | 94.273 | 40.574 | 1.9914 | 0.2015 | 16.993 | 40.574
10.376 | 94.474 | 33.435 | 1.9914 | 0.2 | 17.194 | 33.435
10.376 | 94.673 | 27.094 | 1.9914 | 0.1985 | 17.393 | 27.094
10.376 | 94.871 | 20.735 | 1.9914 | 0.2 | 17.591 | 20.735
10.376 | 95.073 | 14.825 | 1.9914 | 0.2015 | 17.793 | 14.825
10.376 | 95.274 | 9.35 | 1.9914 | 0.2 | 17.994 | 9.35
10.376 | 95.473 | 5.63 | 1.9914 | 0.198 | 18.193 | 5.63
10.376 | 95.67 | 3.282 | 1.9914 | 0.1995 | 18.39 | 3.282
10.376 | 95.872 | 2.033 | 1.9914 | 0.2015 | 18.592 | 2.033
10.376 | 96.073 | 1.721 | 1.9914 | 0.2005 | 18.793 | 1.721
10.376 | 96.273 | 1.356 | 1.9914 | 0.199 | 18.993 | 1.356
10.376 | 96.471 | 1.169 | 1.9914 | 0.2 | 19.191 | 1.169
10.376 | 96.673 | 1.056 | 1.9914 | 0.2015 | 19.393 | 1.056
10.376 | 96.874 | 1.002 | 1.9914 | 0.2 | 19.594 | 1.002
10.376 | 97.073 | 0.983 | 1.9914 | 0.1985 | 19.793 | 0.983
10.376 | 97.271 | 0.993 | 1.9914 | 0.2 | 19.991 | 0.993
10.376 | 97.473 | 1.014 | 1.9914 | 0.2015 | 20.193 | 1.014
10.376 | 97.674 | 1.04 | 1.9914 | 0.2 | 20.394 | 1.04
10.376 | 97.873 | 1.079 | 1.9914 | 0.1985 | 20.593 | 1.079
10.376 | 98.071 | 1.108 | 1.9914 | 0.1995 | 20.791 | 1.108
10.376 | 98.272 | 1.137 | 1.9914 | 0.2015 | 20.992 | 1.137
10.376 | 98.474 | 1.167 | 1.9914 | 0.2 | 21.194 | 1.167
10.376 | 98.672 | 1.196 | 1.9914 | 0.1985 | 21.392 | 1.196
10.376 | 98.871 | 1.235 | 1.9914 | 0.2005 | 21.591 | 1.235
10.376 | 99.073 | 1.258 | 1.9914 | 0.2015 | 21.793 | 1.258
10.376 | 99.274 | 1.282 | 1.9914 | 0.2005 | 21.994 | 1.282
10.376 | 99.474 | 1.307 | 1.9914 | 0.199 | 22.194 | 1.307
10.376 | 99.672 | 1.324 | 1.9914 | 0.2 | 22.392 | 1.324
10.376 | 99.874 | 1.343 | 1.9914 | 0.2015 | 22.594 | 1.343
10.376 | 100.075 | 1.358 | 1.9914 | 0.2 | 22.795 | 1.358
10.376 | 100.274 | 1.364 | 1.9914 | 0.1985 | 22.994 | 1.364
10.376 | 100.472 | 1.372 | 1.9914 | 0.1995 | 23.192 | 1.372
10.376 | 100.673 | 1.379 | 1.9914 | 0.2015 | 23.393 | 1.379
10.376 | 100.875 | 1.379 | 1.9914 | 0.2005 | 23.595 | 1.379
10.376 | 101.074 | 1.384 | 1.9914 | 0.198 | 23.794 | 1.384
10.376 | 101.271 | 1.382 | 1.9914 | 0.1995 | 23.991 | 1.382
10.376 | 101.473 | 1.383 | 1.9914 | 0.202 | 24.193 | 1.383
10.376 | 101.675 | 1.377 | 1.9914 | 0.201 | 24.395 | 1.377
10.376 | 101.875 | 1.372 | 1.9914 | 0.1985 | 24.595 | 1.372
10.376 | 102.072 | 1.366 | 1.9914 | 0.199 | 24.792 | 1.366
10.376 | 102.273 | 1.358 | 1.9914 | 0.2015 | 24.993 | 1.358
10.376 | 102.475 | 1.343 | 1.9914 | 0.2005 | 25.195 | 1.343
10.376 | 102.674 | 1.333 | 1.9914 | 0.1985 | 25.394 | 1.333
10.376 | 102.872 | 1.323 | 1.9914 | 0.199 | 25.592 | 1.323
10.376 | 103.072 | 1.312 | 1.9914 | 0.201 | 25.792 | 1.312
10.376 | 103.274 | 1.293 | 1.9914 | 0.2005 | 25.994 | 1.293
10.376 | 103.473 | 1.28 | 1.9914 | 0.1985 | 26.193 | 1.28
10.376 | 103.671 | 1.264 | 1.9914 | 0.2 | 26.391 | 1.264
10.376 | 103.873 | 1.246 | 1.9914 | 0.202 | 26.593 | 1.246
10.376 | 104.075 | 1.235 | 1.9914 | 0.201 | 26.795 | 1.235
10.376 | 104.275 | 1.213 | 1.9914 | 0.1985 | 26.995 | 1.213
10.376 | 104.472 | 1.194 | 1.9914 | 0.199 | 27.192 | 1.194
10.376 | 104.673 | 1.177 | 1.9914 | 0.2015 | 27.393 | 1.177
10.376 | 104.875 | 1.157 | 1.9914 | 0.201 | 27.595 | 1.157
10.376 | 105.075 | 1.141 | 1.9914 | 0.1985 | 27.795 | 1.141
10.376 | 105.272 | 1.127 | 1.9914 | 0.199 | 27.992 | 1.127
10.376 | 105.473 | 1.11 | 1.9914 | 0.2015 | 28.193 | 1.11
10.376 | 105.675 | 1.089 | 1.9914 | 0.2005 | 28.395 | 1.089
10.376 | 105.874 | 1.075 | 1.9914 | 0.198 | 28.594 | 1.075
10.376 | 106.071 | 1.058 | 1.9914 | 0.199 | 28.791 | 1.058
10.376 | 106.272 | 1.035 | 1.9914 | 0.2015 | 28.992 | 1.035
10.376 | 106.474 | 1.02 | 1.9914 | 0.2015 | 29.194 | 1.02
10.376 | 106.675 | 1.006 | 1.9914 | 0.199 | 29.395 | 1.006
10.376 | 106.872 | 0.984 | 1.9914 | 0.199 | 29.592 | 0.984
10.376 | 107.073 | 0.971 | 1.9914 | 0.201 | 29.793 | 0.971
10.376 | 107.274 | 0.952 | 1.9914 | 0.1005 | 29.994 | 0.952

## 19.9A repeat (2)
! begin File Header |  |  |  | ZcL | 77.28
WIENVERT037.stp | ! data file
2020-11-12 | ! date
12:11 | ! start time
5.1 | ! stepper code version
1 | ! number Z of currents
1 | ! X number of points
301 | ! Z number of points
2 | ! number of devices
0 | ! hall probe 1 offset
Note: Integral, hyst x 1 +/-19.9A, I=19.9A
! end File Header
! begin Step Header
0 | ! set current |  |  |  | I | 19.9143 | A
0 | ! actual current at start of step |  |  |  | BdL | 4857.7949 | g-cm
0 | ! actual current at end of step |  |  |  | B | 156.249 | g
! end Step Header |  |  |  |  | Eff_L | 31.0901
Position (X, Z) |  | Hall Probe #1 | Voltmeter
10.377 | 47.28 | 1.15 | 1.9915 | 0.0945 | -30 | 1.15
10.377 | 47.469 | 1.101 | 1.9914 | 0.195 | -29.811 | 1.101
10.377 | 47.67 | 1.1 | 1.9914 | 0.201 | -29.61 | 1.1
10.377 | 47.871 | 1.11 | 1.9914 | 0.201 | -29.409 | 1.11
10.377 | 48.072 | 1.128 | 1.9914 | 0.199 | -29.208 | 1.128
10.377 | 48.269 | 1.142 | 1.9914 | 0.199 | -29.011 | 1.142
10.377 | 48.47 | 1.164 | 1.9914 | 0.202 | -28.81 | 1.164
10.377 | 48.673 | 1.18 | 1.9914 | 0.2015 | -28.607 | 1.18
10.377 | 48.873 | 1.2 | 1.9914 | 0.1985 | -28.407 | 1.2
10.377 | 49.07 | 1.217 | 1.9914 | 0.1985 | -28.21 | 1.217
10.377 | 49.27 | 1.243 | 1.9914 | 0.2005 | -28.01 | 1.243
10.377 | 49.471 | 1.258 | 1.9914 | 0.2 | -27.809 | 1.258
10.377 | 49.67 | 1.277 | 1.9914 | 0.1975 | -27.61 | 1.277
10.377 | 49.866 | 1.29 | 1.9914 | 0.1985 | -27.414 | 1.29
10.377 | 50.067 | 1.31 | 1.9914 | 0.2015 | -27.213 | 1.31
10.377 | 50.269 | 1.325 | 1.9914 | 0.2015 | -27.011 | 1.325
10.377 | 50.47 | 1.344 | 1.9914 | 0.199 | -26.81 | 1.344
10.377 | 50.667 | 1.36 | 1.9914 | 0.1995 | -26.613 | 1.36
10.377 | 50.869 | 1.373 | 1.9914 | 0.202 | -26.411 | 1.373
10.377 | 51.071 | 1.393 | 1.9914 | 0.2015 | -26.209 | 1.393
10.377 | 51.272 | 1.414 | 1.9914 | 0.199 | -26.008 | 1.414
10.377 | 51.469 | 1.427 | 1.9914 | 0.199 | -25.811 | 1.427
10.377 | 51.67 | 1.457 | 1.9914 | 0.201 | -25.61 | 1.457
10.377 | 51.871 | 1.467 | 1.9914 | 0.2005 | -25.409 | 1.467
10.377 | 52.071 | 1.478 | 1.9914 | 0.1985 | -25.209 | 1.478
10.377 | 52.268 | 1.487 | 1.9914 | 0.1985 | -25.012 | 1.487
10.377 | 52.468 | 1.503 | 1.9914 | 0.2005 | -24.812 | 1.503
10.377 | 52.669 | 1.512 | 1.9914 | 0.201 | -24.611 | 1.512
10.377 | 52.87 | 1.518 | 1.9914 | 0.199 | -24.41 | 1.518
10.377 | 53.067 | 1.527 | 1.9914 | 0.199 | -24.213 | 1.527
10.377 | 53.268 | 1.537 | 1.9914 | 0.202 | -24.012 | 1.537
10.377 | 53.471 | 1.545 | 1.9914 | 0.2015 | -23.809 | 1.545
10.377 | 53.671 | 1.551 | 1.9914 | 0.199 | -23.609 | 1.551
10.377 | 53.869 | 1.55 | 1.9914 | 0.1995 | -23.411 | 1.55
10.377 | 54.07 | 1.552 | 1.9914 | 0.201 | -23.21 | 1.552
10.377 | 54.271 | 1.552 | 1.9914 | 0.2005 | -23.009 | 1.552
10.377 | 54.471 | 1.547 | 1.9914 | 0.199 | -22.809 | 1.547
10.377 | 54.669 | 1.541 | 1.9914 | 0.199 | -22.611 | 1.541
10.377 | 54.869 | 1.532 | 1.9914 | 0.2005 | -22.411 | 1.532
10.377 | 55.07 | 1.52 | 1.9914 | 0.2 | -22.21 | 1.52
10.377 | 55.269 | 1.509 | 1.9914 | 0.1985 | -22.011 | 1.509
10.377 | 55.467 | 1.495 | 1.9914 | 0.1995 | -21.813 | 1.495
10.377 | 55.668 | 1.482 | 1.9914 | 0.202 | -21.612 | 1.482
10.377 | 55.871 | 1.458 | 1.9914 | 0.202 | -21.409 | 1.458
10.377 | 56.072 | 1.44 | 1.9914 | 0.199 | -21.208 | 1.44
10.377 | 56.269 | 1.415 | 1.9914 | 0.199 | -21.011 | 1.415
10.377 | 56.47 | 1.39 | 1.9914 | 0.2015 | -20.81 | 1.39
10.377 | 56.672 | 1.362 | 1.9914 | 0.201 | -20.608 | 1.362
10.377 | 56.872 | 1.329 | 1.9914 | 0.1985 | -20.408 | 1.329
10.377 | 57.069 | 1.302 | 1.9914 | 0.1985 | -20.211 | 1.302
10.377 | 57.269 | 1.275 | 1.9914 | 0.2005 | -20.011 | 1.275
10.377 | 57.47 | 1.244 | 1.9915 | 0.2005 | -19.81 | 1.244
10.377 | 57.67 | 1.22 | 1.9914 | 0.1985 | -19.61 | 1.22
10.377 | 57.867 | 1.199 | 1.9914 | 0.199 | -19.413 | 1.199
10.377 | 58.068 | 1.191 | 1.9914 | 0.2015 | -19.212 | 1.191
10.377 | 58.27 | 1.218 | 1.9915 | 0.202 | -19.01 | 1.218
10.377 | 58.472 | 1.32 | 1.9914 | 0.1995 | -18.808 | 1.32
10.377 | 58.669 | 1.559 | 1.9914 | 0.199 | -18.611 | 1.559
10.377 | 58.87 | 1.997 | 1.9914 | 0.2015 | -18.41 | 1.997
10.377 | 59.072 | 3.42 | 1.9914 | 0.201 | -18.208 | 3.42
10.377 | 59.272 | 5.976 | 1.9915 | 0.199 | -18.008 | 5.976
10.377 | 59.47 | 9.951 | 1.9914 | 0.199 | -17.81 | 9.951
10.377 | 59.67 | 15.481 | 1.9915 | 0.2005 | -17.61 | 15.481
10.377 | 59.871 | 21.543 | 1.9914 | 0.201 | -17.409 | 21.543
10.377 | 60.072 | 28.452 | 1.9914 | 0.1985 | -17.208 | 28.452
10.377 | 60.268 | 34.972 | 1.9914 | 0.1985 | -17.012 | 34.972
10.377 | 60.469 | 41.494 | 1.9914 | 0.2015 | -16.811 | 41.494
10.377 | 60.671 | 48.442 | 1.9914 | 0.201 | -16.609 | 48.442
10.377 | 60.871 | 54.905 | 1.9914 | 0.1995 | -16.409 | 54.905
10.377 | 61.07 | 61.546 | 1.9914 | 0.1995 | -16.21 | 61.546
10.377 | 61.27 | 68.005 | 1.9914 | 0.201 | -16.01 | 68.005
10.377 | 61.472 | 74.983 | 1.9914 | 0.201 | -15.808 | 74.983
10.377 | 61.672 | 81.029 | 1.9914 | 0.199 | -15.608 | 81.029
10.377 | 61.87 | 87 | 1.9914 | 0.199 | -15.41 | 87
10.377 | 62.07 | 92.798 | 1.9914 | 0.201 | -15.21 | 92.798
10.377 | 62.272 | 98.334 | 1.9914 | 0.2005 | -15.008 | 98.334
10.377 | 62.471 | 103.709 | 1.9914 | 0.1975 | -14.809 | 103.709
10.377 | 62.667 | 108.975 | 1.9914 | 0.1985 | -14.613 | 108.975
10.377 | 62.868 | 113.365 | 1.9914 | 0.2015 | -14.412 | 113.365
10.377 | 63.07 | 117.91 | 1.9914 | 0.2015 | -14.21 | 117.91
10.377 | 63.271 | 121.807 | 1.9914 | 0.199 | -14.009 | 121.807
10.377 | 63.468 | 125.617 | 1.9914 | 0.199 | -13.812 | 125.617
10.377 | 63.669 | 129.367 | 1.9914 | 0.2015 | -13.611 | 129.367
10.377 | 63.871 | 132.257 | 1.9914 | 0.201 | -13.409 | 132.257
10.377 | 64.071 | 135.152 | 1.9914 | 0.1985 | -13.209 | 135.152
10.377 | 64.268 | 137.712 | 1.9914 | 0.199 | -13.012 | 137.712
10.377 | 64.469 | 140.041 | 1.9914 | 0.2015 | -12.811 | 140.041
10.377 | 64.671 | 141.719 | 1.9914 | 0.201 | -12.609 | 141.719
10.377 | 64.871 | 143.397 | 1.9914 | 0.199 | -12.409 | 143.397
10.377 | 65.069 | 145.048 | 1.9914 | 0.1985 | -12.211 | 145.048
10.377 | 65.268 | 146.468 | 1.9914 | 0.2005 | -12.012 | 146.468
10.377 | 65.47 | 147.785 | 1.9915 | 0.2015 | -11.81 | 147.785
10.377 | 65.671 | 148.521 | 1.9914 | 0.1995 | -11.609 | 148.521
10.377 | 65.869 | 149.829 | 1.9914 | 0.199 | -11.411 | 149.829
10.377 | 66.069 | 150.244 | 1.9914 | 0.201 | -11.211 | 150.244
10.377 | 66.271 | 150.939 | 1.9914 | 0.201 | -11.009 | 150.939
10.377 | 66.471 | 151.487 | 1.9914 | 0.199 | -10.809 | 151.487
10.377 | 66.669 | 152.01 | 1.9914 | 0.199 | -10.611 | 152.01
10.377 | 66.869 | 152.505 | 1.9914 | 0.201 | -10.411 | 152.505
10.377 | 67.071 | 152.934 | 1.9915 | 0.201 | -10.209 | 152.934
10.377 | 67.271 | 153.369 | 1.9914 | 0.1995 | -10.009 | 153.369 | -1.878%
10.377 | 67.47 | 153.661 | 1.9914 | 0.199 | -9.81 | 153.661 | -1.684%
10.377 | 67.669 | 153.929 | 1.9914 | 0.2 | -9.611 | 153.929 | -1.507%
10.377 | 67.87 | 154.174 | 1.9914 | 0.201 | -9.41 | 154.174 | -1.346%
10.377 | 68.071 | 154.386 | 1.9914 | 0.1995 | -9.209 | 154.386 | -1.207%
10.377 | 68.269 | 154.566 | 1.9914 | 0.199 | -9.011 | 154.566 | -1.089%
10.377 | 68.469 | 154.73 | 1.9914 | 0.2005 | -8.811 | 154.73 | -0.9817%
10.377 | 68.67 | 154.869 | 1.9914 | 0.2015 | -8.61 | 154.869 | -0.8911%
10.377 | 68.872 | 154.994 | 1.9914 | 0.2 | -8.408 | 154.994 | -0.8097%
10.377 | 69.07 | 155.106 | 1.9914 | 0.1985 | -8.21 | 155.106 | -0.7369%
10.377 | 69.269 | 155.204 | 1.9914 | 0.2005 | -8.011 | 155.204 | -0.6733%
10.377 | 69.471 | 155.291 | 1.9914 | 0.202 | -7.809 | 155.291 | -0.6169%
10.377 | 69.673 | 155.368 | 1.9914 | 0.1995 | -7.607 | 155.368 | -0.567%
10.377 | 69.87 | 155.432 | 1.9914 | 0.198 | -7.41 | 155.432 | -0.5256%
10.377 | 70.069 | 155.501 | 1.9914 | 0.2 | -7.211 | 155.501 | -0.481%
10.377 | 70.27 | 155.552 | 1.9914 | 0.201 | -7.01 | 155.552 | -0.4481%
10.377 | 70.471 | 155.596 | 1.9914 | 0.199 | -6.809 | 155.596 | -0.4197%
10.377 | 70.668 | 155.647 | 1.9914 | 0.1985 | -6.612 | 155.647 | -0.3868%
10.377 | 70.868 | 155.685 | 1.9914 | 0.201 | -6.412 | 155.685 | -0.3623%
10.377 | 71.07 | 155.72 | 1.9914 | 0.2015 | -6.21 | 155.72 | -0.3397%
10.377 | 71.271 | 155.758 | 1.9914 | 0.2 | -6.009 | 155.758 | -0.3152%
10.377 | 71.47 | 155.799 | 1.9914 | 0.199 | -5.81 | 155.799 | -0.2888%
10.377 | 71.669 | 155.825 | 1.9914 | 0.2005 | -5.611 | 155.825 | -0.2721%
10.377 | 71.871 | 155.852 | 1.9914 | 0.2015 | -5.409 | 155.852 | -0.2547%
10.377 | 72.072 | 155.876 | 1.9914 | 0.1995 | -5.208 | 155.876 | -0.2393%
10.377 | 72.27 | 155.899 | 1.9914 | 0.1985 | -5.01 | 155.899 | -0.2245%
10.377 | 72.469 | 155.923 | 1.9914 | 0.2 | -4.811 | 155.923 | -0.2091%
10.377 | 72.67 | 155.942 | 1.9914 | 0.201 | -4.61 | 155.942 | -0.1969%
10.377 | 72.871 | 155.965 | 1.9914 | 0.199 | -4.409 | 155.965 | -0.1821%
10.377 | 73.068 | 155.982 | 1.9914 | 0.1985 | -4.212 | 155.982 | -0.1712%
10.377 | 73.268 | 156.003 | 1.9914 | 0.201 | -4.012 | 156.003 | -0.1577%
10.377 | 73.47 | 156.026 | 1.9914 | 0.202 | -3.81 | 156.026 | -0.1429%
10.377 | 73.672 | 156.044 | 1.9914 | 0.1995 | -3.608 | 156.044 | -0.1314%
10.377 | 73.869 | 156.058 | 1.9914 | 0.1985 | -3.411 | 156.058 | -0.1224%
10.377 | 74.069 | 156.073 | 1.9914 | 0.201 | -3.211 | 156.073 | -0.1128%
10.377 | 74.271 | 156.087 | 1.9914 | 0.2015 | -3.009 | 156.087 | -0.1038%
10.377 | 74.472 | 156.103 | 1.9914 | 0.1995 | -2.808 | 156.103 | -0.09353%
10.377 | 74.67 | 156.119 | 1.9914 | 0.199 | -2.61 | 156.119 | -0.08327%
10.377 | 74.87 | 156.135 | 1.9914 | 0.2005 | -2.41 | 156.135 | -0.07301%
10.377 | 75.071 | 156.147 | 1.9914 | 0.2005 | -2.209 | 156.147 | -0.06532%
10.377 | 75.271 | 156.161 | 1.9915 | 0.1995 | -2.009 | 156.161 | -0.05635%
10.377 | 75.47 | 156.167 | 1.9914 | 0.199 | -1.81 | 156.167 | -0.05251%
10.377 | 75.669 | 156.178 | 1.9914 | 0.2 | -1.611 | 156.178 | -0.04546%
10.377 | 75.87 | 156.191 | 1.9914 | 0.2015 | -1.41 | 156.191 | -0.03713%
10.377 | 76.072 | 156.206 | 1.9914 | 0.2 | -1.208 | 156.206 | -0.02753%
10.377 | 76.27 | 156.212 | 1.9914 | 0.1985 | -1.01 | 156.212 | -0.02369%
10.377 | 76.469 | 156.219 | 1.9914 | 0.2005 | -0.811 | 156.219 | -0.0192%
10.377 | 76.671 | 156.227 | 1.9914 | 0.202 | -0.609 | 156.227 | -0.01408%
10.377 | 76.873 | 156.234 | 1.9914 | 0.2 | -0.407 | 156.234 | -0.009601%
10.377 | 77.071 | 156.245 | 1.9914 | 0.1985 | -0.209 | 156.245 | -0.00256%
10.377 | 77.27 | 156.249 | 1.9914 | 0.2005 | -0.01 | 156.249 | 0%
10.377 | 77.472 | 156.258 | 1.9914 | 0.2015 | 0.192 | 156.258 | 0.00576%
10.377 | 77.673 | 156.264 | 1.9914 | 0.199 | 0.393 | 156.264 | 0.009599%
10.377 | 77.87 | 156.272 | 1.9914 | 0.198 | 0.59 | 156.272 | 0.01472%
10.377 | 78.069 | 156.28 | 1.9915 | 0.2 | 0.789 | 156.28 | 0.01984%
10.377 | 78.27 | 156.282 | 1.9914 | 0.2015 | 0.99 | 156.282 | 0.02112%
10.377 | 78.472 | 156.281 | 1.9914 | 0.2 | 1.192 | 156.281 | 0.02048%
10.377 | 78.67 | 156.287 | 1.9914 | 0.199 | 1.39 | 156.287 | 0.02431%
10.377 | 78.87 | 156.295 | 1.9914 | 0.2005 | 1.59 | 156.295 | 0.02943%
10.377 | 79.071 | 156.296 | 1.9914 | 0.2015 | 1.791 | 156.296 | 0.03007%
10.377 | 79.273 | 156.305 | 1.9915 | 0.1995 | 1.993 | 156.305 | 0.03583%
10.377 | 79.47 | 156.307 | 1.9914 | 0.1985 | 2.19 | 156.307 | 0.03711%
10.377 | 79.67 | 156.306 | 1.9914 | 0.201 | 2.39 | 156.306 | 0.03647%
10.377 | 79.872 | 156.308 | 1.9914 | 0.2015 | 2.592 | 156.308 | 0.03775%
10.377 | 80.073 | 156.31 | 1.9915 | 0.1995 | 2.793 | 156.31 | 0.03903%
10.377 | 80.271 | 156.311 | 1.9914 | 0.1985 | 2.991 | 156.311 | 0.03966%
10.377 | 80.47 | 156.31 | 1.9915 | 0.2 | 3.19 | 156.31 | 0.03903%
10.377 | 80.671 | 156.31 | 1.9914 | 0.201 | 3.391 | 156.31 | 0.03903%
10.377 | 80.872 | 156.31 | 1.9914 | 0.1995 | 3.592 | 156.31 | 0.03903%
10.377 | 81.07 | 156.31 | 1.9914 | 0.199 | 3.79 | 156.31 | 0.03903%
10.377 | 81.27 | 156.306 | 1.9914 | 0.201 | 3.99 | 156.306 | 0.03647%
10.377 | 81.472 | 156.302 | 1.9914 | 0.2015 | 4.192 | 156.302 | 0.03391%
10.377 | 81.673 | 156.296 | 1.9914 | 0.1995 | 4.393 | 156.296 | 0.03007%
10.377 | 81.871 | 156.293 | 1.9915 | 0.1985 | 4.591 | 156.293 | 0.02815%
10.377 | 82.07 | 156.286 | 1.9914 | 0.2005 | 4.79 | 156.286 | 0.02367%
10.377 | 82.272 | 156.282 | 1.9914 | 0.2015 | 4.992 | 156.282 | 0.02112%
10.377 | 82.473 | 156.271 | 1.9914 | 0.2 | 5.193 | 156.271 | 0.01408%
10.377 | 82.672 | 156.267 | 1.9914 | 0.1985 | 5.392 | 156.267 | 0.01152%
10.377 | 82.87 | 156.262 | 1.9914 | 0.2 | 5.59 | 156.262 | 0.008319%
10.377 | 83.072 | 156.249 | 1.9914 | 0.201 | 5.792 | 156.249 | 0%
10.377 | 83.272 | 156.232 | 1.9914 | 0.2 | 5.992 | 156.232 | -0.01088%
10.377 | 83.472 | 156.216 | 1.9914 | 0.199 | 6.192 | 156.216 | -0.02112%
10.377 | 83.67 | 156.2 | 1.9914 | 0.2 | 6.39 | 156.2 | -0.03137%
10.377 | 83.872 | 156.185 | 1.9914 | 0.2015 | 6.592 | 156.185 | -0.04098%
10.377 | 84.073 | 156.16 | 1.9914 | 0.2 | 6.793 | 156.16 | -0.05699%
10.377 | 84.272 | 156.14 | 1.9914 | 0.1985 | 6.992 | 156.14 | -0.06981%
10.377 | 84.47 | 156.108 | 1.9914 | 0.1995 | 7.19 | 156.108 | -0.09032%
10.377 | 84.671 | 156.073 | 1.9914 | 0.2015 | 7.391 | 156.073 | -0.1128%
10.377 | 84.873 | 156.026 | 1.9914 | 0.201 | 7.593 | 156.026 | -0.1429%
10.377 | 85.073 | 155.986 | 1.9914 | 0.199 | 7.793 | 155.986 | -0.1686%
10.377 | 85.271 | 155.938 | 1.9914 | 0.1995 | 7.991 | 155.938 | -0.1994%
10.377 | 85.472 | 155.878 | 1.9914 | 0.201 | 8.192 | 155.878 | -0.238%
10.377 | 85.673 | 155.813 | 1.9914 | 0.2 | 8.393 | 155.813 | -0.2798%
10.377 | 85.872 | 155.715 | 1.9914 | 0.1985 | 8.592 | 155.715 | -0.3429%
10.377 | 86.07 | 155.628 | 1.9914 | 0.2 | 8.79 | 155.628 | -0.399%
10.377 | 86.272 | 155.526 | 1.9914 | 0.202 | 8.992 | 155.526 | -0.4649%
10.377 | 86.474 | 155.378 | 1.9914 | 0.2 | 9.194 | 155.378 | -0.5606%
10.377 | 86.672 | 155.248 | 1.9914 | 0.1985 | 9.392 | 155.248 | -0.6448%
10.377 | 86.871 | 155.09 | 1.9914 | 0.2 | 9.591 | 155.09 | -0.7473%
10.377 | 87.072 | 154.891 | 1.9914 | 0.2015 | 9.792 | 154.891 | -0.8767%
10.377 | 87.274 | 154.667 | 1.9914 | 0.1995 | 9.994 | 154.667 | -1.023%
10.377 | 87.471 | 154.408 | 1.9914 | 0.198 | 10.191 | 154.408
10.377 | 87.67 | 154.09 | 1.9914 | 0.2 | 10.39 | 154.09
10.377 | 87.871 | 153.735 | 1.9914 | 0.201 | 10.591 | 153.735
10.377 | 88.072 | 153.325 | 1.9914 | 0.2 | 10.792 | 153.325
10.377 | 88.271 | 152.839 | 1.9914 | 0.1985 | 10.991 | 152.839
10.377 | 88.469 | 152.29 | 1.9915 | 0.2005 | 11.189 | 152.29
10.377 | 88.672 | 151.535 | 1.9914 | 0.202 | 11.392 | 151.535
10.377 | 88.873 | 150.844 | 1.9914 | 0.2005 | 11.593 | 150.844
10.377 | 89.073 | 149.477 | 1.9914 | 0.1985 | 11.793 | 149.477
10.377 | 89.27 | 148.251 | 1.9914 | 0.1995 | 11.99 | 148.251
10.377 | 89.472 | 147.027 | 1.9914 | 0.2015 | 12.192 | 147.027
10.377 | 89.673 | 145.668 | 1.9914 | 0.2 | 12.393 | 145.668
10.377 | 89.872 | 144.18 | 1.9914 | 0.1985 | 12.592 | 144.18
10.377 | 90.07 | 142.466 | 1.9915 | 0.2 | 12.79 | 142.466
10.377 | 90.272 | 139.943 | 1.9914 | 0.2015 | 12.992 | 139.943
10.377 | 90.473 | 138.091 | 1.9914 | 0.2 | 13.193 | 138.091
10.377 | 90.672 | 135.359 | 1.9914 | 0.1985 | 13.392 | 135.359
10.377 | 90.87 | 131.999 | 1.9914 | 0.1995 | 13.59 | 131.999
10.377 | 91.071 | 129.143 | 1.9914 | 0.2015 | 13.791 | 129.143
10.377 | 91.273 | 125.33 | 1.9914 | 0.201 | 13.993 | 125.33
10.377 | 91.473 | 121.367 | 1.9914 | 0.199 | 14.193 | 121.367
10.377 | 91.671 | 117.47 | 1.9914 | 0.1995 | 14.391 | 117.47
10.377 | 91.872 | 112.45 | 1.9914 | 0.201 | 14.592 | 112.45
10.377 | 92.073 | 107.507 | 1.9914 | 0.2 | 14.793 | 107.507
10.377 | 92.272 | 102.435 | 1.9914 | 0.1985 | 14.992 | 102.435
10.377 | 92.47 | 97.037 | 1.9914 | 0.1995 | 15.19 | 97.037
10.377 | 92.671 | 91.429 | 1.9914 | 0.2015 | 15.391 | 91.429
10.377 | 92.873 | 85.448 | 1.9914 | 0.2005 | 15.593 | 85.448
10.377 | 93.072 | 79.518 | 1.9914 | 0.1985 | 15.792 | 79.518
10.377 | 93.27 | 73.221 | 1.9914 | 0.1995 | 15.99 | 73.221
10.377 | 93.471 | 66.493 | 1.9914 | 0.2015 | 16.191 | 66.493
10.377 | 93.673 | 59.938 | 1.9914 | 0.201 | 16.393 | 59.938
10.377 | 93.873 | 53.249 | 1.9914 | 0.199 | 16.593 | 53.249
10.377 | 94.071 | 47.178 | 1.9914 | 0.1995 | 16.791 | 47.178
10.377 | 94.272 | 39.982 | 1.9914 | 0.201 | 16.992 | 39.982
10.377 | 94.473 | 33.641 | 1.9914 | 0.2 | 17.193 | 33.641
10.377 | 94.672 | 26.659 | 1.9914 | 0.1985 | 17.392 | 26.659
10.377 | 94.87 | 20.347 | 1.9914 | 0.2 | 17.59 | 20.347
10.377 | 95.072 | 14.742 | 1.9914 | 0.2015 | 17.792 | 14.742
10.377 | 95.273 | 9.592 | 1.9914 | 0.2 | 17.993 | 9.592
10.377 | 95.472 | 5.626 | 1.9914 | 0.1985 | 18.192 | 5.626
10.377 | 95.67 | 3.234 | 1.9914 | 0.1995 | 18.39 | 3.234
10.377 | 95.871 | 1.986 | 1.9914 | 0.2015 | 18.591 | 1.986
10.377 | 96.073 | 1.663 | 1.9914 | 0.201 | 18.793 | 1.663
10.377 | 96.273 | 1.349 | 1.9914 | 0.199 | 18.993 | 1.349
10.377 | 96.471 | 1.135 | 1.9914 | 0.1995 | 19.191 | 1.135
10.377 | 96.672 | 1.019 | 1.9914 | 0.201 | 19.392 | 1.019
10.377 | 96.873 | 0.963 | 1.9914 | 0.2005 | 19.593 | 0.963
10.377 | 97.073 | 0.951 | 1.9914 | 0.199 | 19.793 | 0.951
10.377 | 97.271 | 0.961 | 1.9914 | 0.1995 | 19.991 | 0.961
10.377 | 97.472 | 0.985 | 1.9915 | 0.2015 | 20.192 | 0.985
10.377 | 97.674 | 1.015 | 1.9914 | 0.2 | 20.394 | 1.015
10.377 | 97.872 | 1.054 | 1.9914 | 0.198 | 20.592 | 1.054
10.377 | 98.07 | 1.098 | 1.9914 | 0.1995 | 20.79 | 1.098
10.377 | 98.271 | 1.13 | 1.9914 | 0.2015 | 20.991 | 1.13
10.377 | 98.473 | 1.159 | 1.9914 | 0.2005 | 21.193 | 1.159
10.377 | 98.672 | 1.193 | 1.9914 | 0.199 | 21.392 | 1.193
10.377 | 98.871 | 1.224 | 1.9914 | 0.2 | 21.591 | 1.224
10.377 | 99.072 | 1.254 | 1.9914 | 0.201 | 21.792 | 1.254
10.377 | 99.273 | 1.285 | 1.9914 | 0.2005 | 21.993 | 1.285
10.377 | 99.473 | 1.304 | 1.9914 | 0.1985 | 22.193 | 1.304
10.377 | 99.67 | 1.325 | 1.9914 | 0.1995 | 22.39 | 1.325
10.377 | 99.872 | 1.339 | 1.9914 | 0.202 | 22.592 | 1.339
10.377 | 100.074 | 1.355 | 1.9914 | 0.2 | 22.794 | 1.355
10.377 | 100.272 | 1.37 | 1.9914 | 0.198 | 22.992 | 1.37
10.377 | 100.47 | 1.381 | 1.9914 | 0.2 | 23.19 | 1.381
10.377 | 100.672 | 1.389 | 1.9914 | 0.201 | 23.392 | 1.389
10.377 | 100.872 | 1.398 | 1.9914 | 0.2005 | 23.592 | 1.398
10.377 | 101.073 | 1.4 | 1.9914 | 0.199 | 23.793 | 1.4
10.377 | 101.27 | 1.397 | 1.9914 | 0.1995 | 23.99 | 1.397
10.377 | 101.472 | 1.394 | 1.9914 | 0.2015 | 24.192 | 1.394
10.377 | 101.673 | 1.392 | 1.9914 | 0.2005 | 24.393 | 1.392
10.377 | 101.873 | 1.39 | 1.9914 | 0.199 | 24.593 | 1.39
10.377 | 102.071 | 1.379 | 1.9914 | 0.1995 | 24.791 | 1.379
10.377 | 102.272 | 1.373 | 1.9914 | 0.201 | 24.992 | 1.373
10.377 | 102.473 | 1.365 | 1.9915 | 0.2 | 25.193 | 1.365
10.377 | 102.672 | 1.351 | 1.9914 | 0.1985 | 25.392 | 1.351
10.377 | 102.87 | 1.34 | 1.9914 | 0.2 | 25.59 | 1.34
10.377 | 103.072 | 1.327 | 1.9914 | 0.2015 | 25.792 | 1.327
10.377 | 103.273 | 1.318 | 1.9914 | 0.2 | 25.993 | 1.318
10.377 | 103.472 | 1.305 | 1.9914 | 0.1985 | 26.192 | 1.305
10.377 | 103.67 | 1.292 | 1.9914 | 0.1995 | 26.39 | 1.292
10.377 | 103.871 | 1.281 | 1.9914 | 0.2015 | 26.591 | 1.281
10.377 | 104.073 | 1.261 | 1.9914 | 0.201 | 26.793 | 1.261
10.377 | 104.273 | 1.245 | 1.9914 | 0.199 | 26.993 | 1.245
10.377 | 104.471 | 1.231 | 1.9914 | 0.199 | 27.191 | 1.231
10.377 | 104.671 | 1.209 | 1.9914 | 0.201 | 27.391 | 1.209
10.377 | 104.873 | 1.192 | 1.9915 | 0.201 | 27.593 | 1.192
10.377 | 105.073 | 1.176 | 1.9914 | 0.1985 | 27.793 | 1.176
10.377 | 105.27 | 1.16 | 1.9914 | 0.199 | 27.99 | 1.16
10.377 | 105.471 | 1.14 | 1.9914 | 0.2015 | 28.191 | 1.14
10.377 | 105.673 | 1.126 | 1.9914 | 0.2005 | 28.393 | 1.126
10.377 | 105.872 | 1.113 | 1.9914 | 0.198 | 28.592 | 1.113
10.377 | 106.069 | 1.094 | 1.9914 | 0.199 | 28.789 | 1.094
10.377 | 106.27 | 1.069 | 1.9914 | 0.2015 | 28.99 | 1.069
10.377 | 106.472 | 1.053 | 1.9914 | 0.2015 | 29.192 | 1.053
10.377 | 106.673 | 1.031 | 1.9914 | 0.199 | 29.393 | 1.031
10.377 | 106.87 | 1.017 | 1.9914 | 0.199 | 29.59 | 1.017
10.377 | 107.071 | 1 | 1.9914 | 0.2015 | 29.791 | 1
10.377 | 107.273 | 0.982 | 1.9914 | 0.101 | 29.993 | 0.982