## Sheet1
Instructions: Please enter information in each cell about the beam required at the target with as much detail as possible, comments are helpful. Columns are listed for experiments that will need both electron and positron beams, it is also helpful to note how similar they must be; use "n/a" if electrons not needed. If an important parameter is not listed please add additional column or comment. Please consider if 60Hz pulsed beam (non-CW) is acceptable as it allows consideration to deliver pulsed beams where diagnostics may be synchronized to higher peak current. For example, a 1.67ms pulse @ 60Hz is a 10% duty factor. If not, please enter 100% or CW for the entry.
LOI |  | Average Current |  | Duty Factor |  | Polarization |  | Beam Energy |  | Energy Spread |  | Beam Size
Title | Contact | Positron | Electron | Positron | Electron | Positron | Electron | Positron | Electron | Positron | Electron | Positron | Electron
LOI-1 : TPE (e+/e- cross section ratio) @ CLAS12 | Jan/Volker | 20-100 nA | 20-100 nA | 100 | 100 | NA | NA | 2-6 GeV | 2-6 GeV | < 0.5% | <0.5% | < 1mm | <1mm
LOI-2 : TPE (polarization observables) | Axel | >100 nA | n/a | Preferred | n/a | >50% | n/a | 11 GeV | n/a | not critical | n/a | not critical | n/a
LOI-3 : p-DVCS (D-term, gravitationnal form factors) @ CLAS12 | FX/Latifa
LOI-4 : n-DVCS (Real part of E) @ CLAS12 | Silvia | 60 nA | 60 nA | 100 | 100 | NA | NA | 2-6 GeV | 2-6 GeV | < 0.5% | <0.5% | < 1mm | <1mm
LOI-5 : p-DVCS (gluon contribution) @ Hall A/C | Maxime/Carlos
LOI-6 : Dark matter search | Marco/Luca | 100 nA | n/a | 100%* | n/a | n/a | n/a | 11 GeV | n/a | <1%** | n/a | <1 mm | n/a
* Since pile-up is a critical problem for this kind of experiment, a continuous beam would be a more desirable option.
**Another critical beam parameter to compute the A' missing mass is angular dispersion: σ_theta < 0.1 mrad