## Solid Targets L1
Target	Z	A for rc_ext(#)	A (u) (1)	X_0 (g/cm2) (2)	X_0 (cm)	Thickness (g/cm^2) (3)	Density (g/cm^3) (2)	Length (cm)	RL (%)	Chem Pure (%) (3)	Enrichment (%) (3)	AvgA (#) (4)	AvgM (u) (4)	AvgM (GeV) (4)	X_0 (g/cm^2) (5)	X_0 (cm) (5)	Thickness (g/cm^2) (3)	Density (g/cm^3) (5)	Length (cm) (5)	RL (%) (5)
Beryllium	4	9	9.0122	65.19	35.28	0.986	1.848	0.5335	1.513	99.5	NAT	9.0000	9.0122	8.3948	65.19	35.28	0.986	1.848	0.5335	1.513	Assay Only Mentions Purity, Not sure what other 0.5% is.
C (natural)	6	12	12.011	42.70	21.35	0.574	2.000	0.2870	1.344	99.99	NAT	12.0107	12.0110	11.1882	42.70	21.35	0.574	2.000	0.2870	1.344
Ca40	20	40	39.962	16.10	10.42	0.785	1.546	0.5079	4.876	99.99	99.97	40.0010	39.9630	37.2253	16.10	10.42	0.785	1.546	0.5079	4.876	About 0.02% Ca44, and 0.01% Ca42. See Assay
Ca48	20	48	47.952	19.32	10.42	1.051	1.855	0.5667	5.440	99.99	90.04	47.2032	47.1562	43.9257	19.00	10.42	1.051	1.824	0.5763	5.532	Scraped off the ground. Carlos Yero says other 10% is Ca40. Can’t find assay.
Ti	22	48	47.867	16.16	3.559	0.294	4.540	0.0648	1.819	99.99	NAT	47.9183	47.8670	44.5878	16.16	3.559	0.294	4.540	0.0648	1.819
Fe-54	26	54	53.939	13.37	1.758	0.367	7.605	0.0483	2.745	99.99	97.68	54.0476	53.9865	50.2881	13.38	1.758	0.367	7.612	0.0482	2.743	About 2.24% Fe56, 0.04% Fe57 and 0.04% Fe58. See assay
Ni-58	28	58	57.935	12.51	1.424	0.2408	8.787	0.0274	1.925	99.9	99.5	58.0100	57.9450	53.9754	12.51	1.424	0.2408	8.788	0.0274	1.925	Assume 0.5% is Ni60. Can’t find assay
Ni-64	28	64	63.927	13.81	1.424	0.2607	9.696	0.0269	1.888	99.9	95	63.7200	63.6474	59.2871	13.75	1.424	0.2607	9.653	0.0270	1.896	Assume 4% is Ni58 and 1% is Ni60. Can’t find assay.
Ag	47	108	107.8682	8.790	0.8371	0.528	10.500	0.0503	6.007	99.9	NAT	107.9632	107.8682	100.4786	8.79	0.837	0.528	10.500	0.0503	6.007
Sn	50	119	118.71	8.820	1.207	0.4562	7.310	0.0624	5.172	99.75	NAT	118.3447	118.7100	110.5777	8.82	1.207	0.4562	7.310	0.0624	5.172	Can’t find assay
Th	90	232	232.037	6.070	0.5179	0.409	11.720	0.0349	6.738	99.5	NAT	232.0000	232.0370	216.1411	6.07	0.518	0.409	11.720	0.0349	6.738	Assay Only Mentions Purity, Not sure what other 0.5% is.
	*rc_ext	*rc_ext										*rc_ext optional – dont use		*rc_ext optional – dont use		*mc-single	*weighting		*mc-single
Intermediate Results Assume 100% Chemical Purity and Enrichment. Later scaled																	*see below for Ca48 breakdown
Final Results Assume only 100% Chemical Purity. Different isotopes are Accounted For.
(1) – Standard Atomic Weight for Un-enriched (NAT) Targets, Primary Isotope Weight used for Enriched Targets. Chemical Purity and Enrichment Neglected For Now.																	Enrichment assumed to be #%, not mass%
(2) – Rad Len and Densities for solid targets taken from PDG for natural targets. Scaled by A for isotopes. Use TGT-CALC from Dave M for Boron Carbides. Chemical Purity and enrichment not accounted for.																Ca48 Mass Fraction	Ca48 Thickness (g/cm^2)	Ca40 Thickness (g/cm^2)	R (Ratio of Ca40 Tgt to Ca40 in Ca48 Tgt)
(3) – Value taken from target report. I assume purity/enrichment is the numerical fraction of the number of nuclei, not weighted by mass. Need to verify this.															Ca48	0.91560	0.9623	0.0887	0.113
(4) – For externals – average number of nucleons (A) and masses (M) averaged over isotope abundances. Isotope masses and abundances taken from NIST or target assay. Only isotopes handled (assume ~100% chem pure).																	*weighting		*subtraction
(5) – Scale Naive X_0 from (2) to account for enrichment by multiplying ratio of A (u). Still not accounting for Chemical Purity

## Cryo&Dummy Targets L1
Target Cells & Dummies are fabricated from Al 7075
Target Cells	Length (mm) (1)	Entrance (mm) (1)	Exit (mm) (1)	Right (mm) (1)	Left (mm) (1)
Loop 1 LD2 (10 cm) Cell #3	99.98	0.168	0.2024	0.462	0.33
Loop 2 LH2 (10 cm) Cell #5	99.98	0.264	0.208	0.444	0.329

Dummy	Thickness (g/cm^2) (1)	Density (g/cm^3) (2)	Thickness (cm) (2)	Loop 1 R (Ratio of Dummy to Target Cell Thickness)	Loop 2 R (Ratio of Dummy to Target Cell Thickness)
10 cm Dummy Upstream	0.24	2.791	0.086	0.19535	0.30698
10 cm Dummy Downstream	0.236	2.791	0.0846	0.23924	0.24586
				*subtraction	*subtraction
Targets	Z for rc_ext	A (#) for rc_ext	Pressure (PSIA) (3)	Temperature (K) (3)	Density (g/cm^3) (4)	Length (cm) (1)	Thickness (g/cm^2)	X_0 (g/cm^2) (5)	X_0 (cm)	Thickness (% RL)
LD2	1	2	26	22	0.16701	9.998	1.6698	125.98	754.33	1.3254
LH2	1	1	26	19	0.07248	9.998	0.7247	63.04	869.76	1.1495
	*rc_ext	*rc_ext				*mc-single	*weighting		*mc-single
(1) – Value taken from target report
(2) – Value from Dave M Notes
(3) – Value from target screenshots on logbook
(4) – Calculated using NIST Website
(5) – Value from PDG

## Solid Targets L2
Duplicate Targets from Ladder 1 Not Included Here
Target	Z	A for rc_ext(#)	A (u) (1)	X_0 (g/cm2) (2)	X_0 (cm)	Thickness (g/cm^2) (3)	Density (g/cm^3) (2)	Length (cm)	RL (%)	Chem Pure (%) (3)	Enrichment (%) (3)	AvgA (#) (4)	AvgM (u) (4)	AvgM (GeV) (4)	X_0 (g/cm^2) (5)	X_0 (cm) (5)	Thickness (g/cm^2) (3)	Density (g/cm^3) (5)	Length (cm) (5)	RL (%) (5)
Lithium 6	3	6	6.0151	71.74	155.002	0.225	0.463	0.4861	0.3136	99.9	95	6.05	6.0651	5.6496	72.34	155.002	0.225	0.467	0.4821	0.3110	Assume rest is Li7.
Lithium 7	3	7	7.016	83.67	154.988	0.254	0.540	0.4705	0.3036	99.99	99.88	6.9988	7.0148	6.5342	83.66	154.988	0.254	0.540	0.4706	0.3036	Assume rest is Li6.
Aluminum	13	27	26.981	24.01	8.896	0.46	2.699	0.1704	1.916	99.9	NAT	27	26.981	25.1326	24.01	8.896	0.46	2.699	0.1704	1.916
Copper	29	63	63.38	12.86	1.435	0.942	8.960	0.1051	7.325	99.999	NAT	63.617	63.38	59.0381	12.86	1.435	0.942	8.960	0.1051	7.325
Gold	79	197	196.97	6.460	0.3344	0.4047	19.320	0.0209	6.265	99.9	NAT	197	196.97	183.4764	6.46	0.334	0.4047	19.320	0.0209	6.265
	*rc_ext	*rc_ext					*rc_ext optional – dont use		*rc_ext optional – dont use		*mc-single	*weighting		*mc-single
Intermediate Results Assume 100% Chemical Purity and Enrichment. Later scaled
Final Results Assume only 100% Chemical Purity. Different isotopes are Accounted For.
(1) – Standard Atomic Weight for Un-enriched (NAT) Targets, Primary Isotope Weight used for Enriched Targets. Chemical Purity and Enrichment Neglected For Now.
(2) – Rad Len and Densities for solid targets taken from PDG for natural targets. Scaled by A for isotopes. Use TGT-CALC from Dave M for Boron Carbides. Chemical Purity and enrichment not accounted for.
(3) – Value taken from target report. I assume purity/enrichment is the numerical fraction of the number of nuclei, not weighted by mass. Need to verify this.
(4) – For externals – average number of nucleons (A) and masses (M) averaged over isotope abundances. Isotope masses and abundances taken from NIST or target assay. Only isotopes handled (assume ~100% chem pure).
(5) – Scale Naive X_0 from (2) to account for enrichment by multiplying ratio of A (u). Still not accounting for Chemical Purity

## Cryo&Dummy Targets L2
Target Cells & Dummies are fabricated from Al 7075
Target Cells	Length (mm) (1)	Entrance (mm) (1)	Exit (mm) (1)	Right (mm) (1)	Left (mm) (1)
Loop 1 He3 (10 cm) Cell #3	99.98	0.168	0.2024	0.462	0.33
Loop 2 He4 (10 cm) Cell #5	99.98	0.264	0.208	0.444	0.329

Dummy	Thickness (g/cm^2) (1)	Density (g/cm^3) (2)	Thickness (cm) (2)	Loop 1 R (Ratio of Dummy to Target Cell Thickness)	Loop 2 R (Ratio of Dummy to Target Cell Thickness)
10 cm Dummy Upstream	0.24	2.791	0.086	0.19535	0.30698
10 cm Dummy Downstream	0.236	2.791	0.0846	0.23924	0.24586
				*subtraction	*subtraction
Targets	Z for rc_ext	A (#) for rc_ext	Pressure (PSIA) (3)	Temperature (K) (3)	Density (g/cm^3) (4)	Length (cm) (1)	Thickness (g/cm^2)	X_0 (g/cm^2) (5)	X_0 (cm)	Thickness (% RL)
He3	2	3	55	5.6	0.041	9.998	0.4099	71.07	1733.44	0.5768	*Density Changes Run By Run, Need full study
He4	2	4	113	5.6	0.1293	9.998	1.2927	94.32	729.47	1.3706
	*rc_ext	*rc_ext				*mc-single	*weighting		*mc-single
(1) – Value taken from target report
(2) – Value from Dave M Notes
(3) – Value from target screenshots on logbook
(4) – Calculated using NIST Website for He4, and interpolated from table for He3.

## Boron Carbides
Boron Carbides	Z for rc_ext	A (#) for rc_ext	Boron A (u) (1)	Carbon A (u) (1)	X_0 (g/cm2) (Boron) (2)	X_0 (g/cm2) (Carbon) (2)	X_0 (g/cm2) (B4C) (2)	X_0 (cm) (B4C)	Thickness (g/cm^2) (B4C) (3)	Density (g/cm^3) (B4C) (2)	Length (cm) (B4C) (2)	RL (%) (B4C)	Chem Pure (%) (4)	Enrichment (%) (4)	AvgA (B4C) (#) (4)	AvgM (Boron) (u) (4)	X_0 (Boron) (g/cm^2) (5)	AvgM (B4C) (u) (4)	AvgM (B4C) (GeV) (4)	X_0 (B4C) (g/cm^2) (5)	X_0 (B4C) (cm) (5)	Thickness (g/cm^2) (B4C) (3)	Density (g/cm^3) (B4C) (2)	Length (cm) (B4C) (2)	RL (%) (B4C)
B4C-10	5	10	10.012	12.011	48.791	42.700	47.236	20.084	0.576	2.352	0.245	1.2194	99.99	96.6	10.4293	10.0459	48.9563	10.4389	9.7238	47.360	20.1359	0.576	2.352	0.245	1.2162
B4C-11	5	11	11.009	12.011	53.650	42.700	50.855	20.894	0.633	2.434	0.260	1.2447	99.99	99.8	11.2005	11.0070	53.6401	11.2078	10.4400	50.848	20.8906	0.633	2.434	0.260	1.2449
	*rc_ext	*rc_ext													*rc_ext optional – dont use				*rc_ext optional – dont use		*mc-single			*mc-single
Intermediate Results Assume 100% Chemical Purity and Enrichment. Later scaled
Final Results Assume only 100% Chemical Purity. Different isotopes are Accounted For.																						Only Accounting for Carbon Contamination
(1) – Standard Atomic Weight for Un-enriched (NAT) Targets, Primary Isotope Weight used for Enriched Targets. Chemical Purity and Enrichment Neglected For Now.																					B Mass Fraction	B Thickness (g/cm^2)	C Thickness (g/cm^2)	R (Ratio of C Tgt to C in B4C Tgt)
(2) – Rad Len and Densities for solid targets taken from PDG for natural targets. Scaled by A for isotopes. Use TGT-CALC from Dave M for Boron Carbides. Chemical Purity and enrichment not accounted for.																				B4C-10	0.76988	0.4435	0.1325	0.231
(3) – Value taken from target report. I assume purity/enrichment is the numerical fraction of the number of nuclei, not weighted by mass. Need to verify this.																				B4C-11	0.78567	0.4973	0.1357	0.236
(4) – For externals – average number of nucleons (A) and masses (M) averaged over isotope abundances. Isotope masses and abundances taken from NIST or target assay. Only isotopes handled (assume ~100% chem pure).																						*weighting		*subtraction
(5) – Scale Naive X_0 from (2) to account for enrichment by multiplying ratio of A (u). Still not accounting for Chemical Purity